## Sheet1
no | name | inh_type | m_formula | mw | corr_specie | specie_M | steel | steel_type | inh_mM | imm_temp | imm_time | testing | method | phase | HOMO (Ha) | homo | LUMO (Ha) | lumo | ΔEL-H (Ha) | e_gap | ionization_potential | e_affinity | electronegatibity | hardness | Dipole Moment (a.u.) | dipole | no_e_trans | Total energy (Ha) | total_energy | Polarizability | electrophilicity | e_donor_cap | e_accept_cap | N atom charge | Adsorption energy (Parellel, Head-on) | Log P | Van der Waals surface area | Van der Waals volume | Solvent accessible surface area | Adsorption | Adsorption Isotherm | Kads (L/mol) | ΔGads (kJ/mol) | C/θ (conc./surf. coverage) | Concentration (mM) | Surface Coverage | Corrosion parameters | corr_rate | %ie
1 | 1,2-ethane bis (dimethyl alkyl ammonium bromide) (10-2-10 GS) | Cationic Surfactant | C25H55Br2N2 | 543.526 | HCl | 1 | Carbon steel | Low carbon steel | 0.001 | 30 | 6 |  | B3LYP/6-311++G(d,p) | Vacuum | -0.41719 | -11.3524 | -0.38426 | -10.4562 | 0.032935 | 0.89621 | 11.3524 | 10.4562 | 10.9043 | 0.44811 | 7.2758 | 18.4921 | -0.29094 | -1134.5868 | -30873.691 |  | 132.6737 | 138.1819 | 127.2776 | [14 empty] | 0.084 | 58
2 | 1,2-ethane bis (dimethyl alkyl ammonium bromide) (12-2-12 GS) | Cationic Surfactant | C30H66Br2N2 | 614.6668 | HCl | 1 | Carbon steel | Low carbon steel | 0.001 | 30 | 6 |  | B3LYP/6-311++G(d,p) | Vacuum | -0.39844 | -10.842 | -0.37295 | -10.1486 | 0.025483 | 0.69343 | 10.842 | 10.1486 | 10.4953 | 0.34671 | 12.1231 | 30.8119 | -0.27961 | -1291.9363 | -35155.3901 |  | 158.8515 | 164.1425 | 153.6472 | [14 empty] | 0.07 | 64.5
3 | 1,2-bis(N-hexa-decyl-N,N-dimethylammonium) ethane dibromide (16-2-16 GS) | Cationic Surfactant | C38H82N2Br2 | 726.88 | HCl | 1 | Carbon steel | Low carbon steel | 0.13757 | 30 | 6 |  | B3LYP/6-311++G(d,p) | Vacuum | -0.37559 | -10.2203 | -0.24561 | -6.6833 | 0.12998 | 3.537 | 10.2203 | 6.6833 | 8.4518 | 1.7685 | 6.3585 | 16.1607 | -0.27171 | -1606.8658 | -43725.0639 |  | 20.196 | 24.643 | 16.1911 | [14 empty] | 4.18 | 67.24
4 | Ethane-1,2-diyl bis(N,N-dimethyl-N-alkylammoniumacetoxy)dichloride (12-E2-12) | Cationic Surfactant | C34H70N2O4Cl2 | 641.84 | HCl | 1 | Carbon steel | Low carbon steel | 1e-05 | 30 | 6 |  | B3LYP/6-311++G(d,p) | Vacuum | -0.38353 | -10.4364 | -0.22808 | -6.2064 | 0.15545 | 4.23 | 10.4364 | 6.2064 | 8.3214 | 2.115 | 1.6702 | 4.245 | -0.28208 | -1748.2038 | -47571.0658 |  | 16.3702 | 20.7953 | 12.4739 | [15 empty] | 8.88
5 | N-(2,4-diacetyl-1-methyl-3-(2-chlorophenyl)-4- cyclohexen-1-ol)-N,N,N-dimethyl, dodecyl ammonium salt (3a) | Cationic Surfactant | C31H49NO3Cl | 519.18 | HCl | 1 | Carbon steel | C1018 CS | 0.096306 | 50 | 1 | PDP | B3LYP/6-311++G(d,p) | Vacuum | -0.34937 | -9.5067 | -0.1697 | -4.6179 | 0.17966 | 4.8889 | 9.5067 | 4.6179 | 7.0623 | 2.4444 | 3.2087 | 8.1552 | -0.24279 | -1951.6203 | -53106.3138 |  | 10.2019 | 14.0386 | 6.9763 | [15 empty] | 36.5
6 | N-(2,4-diacetyl-1-methyl-3-(2-chlorophenyl)-4- cyclohexen-1-ol)-N,N,N-dimethyl, hexadecyl ammonium salt (3b) | Cationic Surfactant | C35H57NO3Cl | 575.287 | HCl | 1 | Carbon steel | C1018 CS | 0.086913 | 50 | 1 | PDP | B3LYP/6-311++G(d,p) | Vacuum | -0.34219 | -9.3114 | -0.16574 | -4.5099 | 0.17645 | 4.8015 | 9.3114 | 4.5099 | 6.9107 | 2.4008 | 4.9674 | 12.625 | -0.23179 | -2108.9265 | -57386.8365 |  | 9.9463 | 13.7017 | 6.791 | [15 empty] | 40.2
7 | N-(2,4-diacetyl-1-methyl-3-(2-chlorophenyl)-4- cyclohexen-1-ol)-N,N,N-dimethyl, octadecyl ammonium salt (3c) | Cationic Surfactant | C37H61NO3Cl | 603.3881 | HCl | 1 | Carbon steel | C1018 CS | 0.082865 | 50 | 1 | PDP | B3LYP/6-311++G(d,p) | Vacuum | -0.32964 | -8.9699 | -0.16475 | -4.4831 | 0.16489 | 4.4868 | 8.9699 | 4.4831 | 6.7265 | 2.2434 | 8.9795 | 22.8221 | -0.21263 | -2187.576 | -59526.9994 |  | 10.0842 | 13.7279 | 7.0014 | [15 empty] | 45.5
8 | 1-dodecyl-4-(((1-dodecylpyridin-1-ium-4-yl)imino)methyl)pyridin-1-ium bromide (II) | Cationic Surfactant | C35H59N3Br2 | 681.67 | HCl | 1 | Carbon steel | CS | 0.5 | 20 | 24 |  | B3LYP/6-311++G(d,p) | Vacuum | -0.38863 | -10.5752 | -0.34829 | -9.4774 | 0.040343 | 1.0978 | 10.5752 | 9.4774 | 10.0263 | 0.54889 | 6.9123 | 17.5682 | -0.27467 | -1533.4447 | -41727.1715 |  | 91.5719 | 96.6536 | 86.6273 | [14 empty] | 0.1272 | 88.82
9 | (E)-N-(3-((4-hydroxy-3-methoxybenzylidene)amino)propyl)-N,N-dimethyldecan-1-aminium bromide (ValCS-I) | Cationic Surfactant | C23H41N2O2Br | 457.489 | HCl | 1 | Carbon steel | CS | 0.01 | 25 | 24 |  | B3LYP/6-311++G(d,p) | Vacuum | -0.28796 | -7.8358 | -0.13288 | -3.6159 | 0.15508 | 4.2199 | 7.8358 | 3.6159 | 5.7258 | 2.11 | 2.6361 | 6.6997 | -0.12526 | -1161.1727 | -31597.1316 |  | 7.7691 | 10.8958 | 5.17 | [14 empty] | 0.12527 | 66.23
10 | (E)-N-(3-((4-hydroxy-3-methoxybenzylidene)amino)propyl)-N,N-dimethyldodecan-1-aminium bromide (ValCS-II) | Cationic Surfactant | C25H45N2O2Br | 485.542 | HCl | 1 | Carbon steel | CS | 0.01 | 25 | 24 |  | B3LYP/6-311++G(d,p) | Vacuum | -0.28785 | -7.8329 | -0.1327 | -3.6111 | 0.15515 | 4.2218 | 7.8329 | 3.6111 | 5.722 | 2.1109 | 2.8196 | 7.1662 | -0.12489 | -1239.8214 | -33737.2714 |  | 7.7553 | 10.8801 | 5.1581 | [14 empty] | 0.09482 | 74.44
11 | (E)-N-(3-((4-hydroxy-3-methoxybenzylidene)amino)propyl)-N,N-dimethylhexadecan-1-aminium bromide (ValCS-III) | Cationic Surfactant | C29H53N2O2Br | 541.648 | HCl | 1 | Carbon steel | CS | 0.01 | 25 | 24 |  | B3LYP/6-311++G(d,p) | Vacuum | -0.29255 | -7.9607 | -0.1398 | -3.804 | 0.15276 | 4.1567 | 7.9607 | 3.804 | 5.8824 | 2.0784 | 4.8789 | 12.4001 | -0.13964 | -1397.1194 | -38017.5694 |  | 8.3245 | 11.5255 | 5.6431 | [14 empty] | 0.0893 | 75.92
12 | N-(2-(((Z)-4-(pyridin-4-yl)but-3-en-1-yl)amino)ethyl)-N-(2-((E)-(pyridin-4-ylmethylene)amino)ethyl)dodecan-1-aminium bromide IV(4N) | Cationic Surfactant | C31H50N5Br1 | 572.67 | HCl | 1 | Carbon steel | CS | 0.01 | 25 | 24 |  | B3LYP/6-311++G(d,p) | Vacuum | -0.32237 | -8.7722 | -0.17358 | -4.7233 | 0.1488 | 4.0489 | 8.7722 | 4.7233 | 6.7478 | 2.0245 | 3.6997 | 9.403 | -0.20407 | -1485.3108 | -40417.3815 |  | 11.2455 | 14.8725 | 8.1247 | [14 empty] | 0.2356 | 81
13 | Alkylamino-N,N,N-Triethyl-Oxoalkan-1-Ammonium Bromides (2a-l) | Cationic Surfactant | C21H45N2OBr | 421.499 | HCl | 1.5 | Carbon steel | CS | 0.059312 | 25 | 24 |  | B3LYP/6-311++G(d,p) | Vacuum | -0.33361 | -9.0779 | -0.13225 | -3.5988 | 0.20135 | 5.4791 | 9.0779 | 3.5988 | 6.3384 | 2.7395 | 11.7069 | 29.7541 | -0.21095 | -1012.1632 | -27542.3747 |  | 7.3324 | 10.844 | 4.5056 | [15 empty] | 96.34
14 | 1-Substituted Alkylamino Oxoalkyl Pyridinium Bromides (3a-l) | Cationic Surfactant | C20H35N2OBr | 399.41 | HCl | 1.5 | Carbon steel | CS | 0.062592 | 25 | 24 |  | B3LYP/6-311++G(d,p) | Vacuum | -0.33322 | -9.0674 | -0.24307 | -6.6142 | 0.090153 | 2.4532 | 9.0674 | 6.6142 | 7.8408 | 1.2266 | 13.0608 | 33.1951 | -0.22836 | -968.0225 | -26341.2435 |  | 25.0602 | 29.1339 | 21.2932 | [15 empty] | 96.67
15 | Dodecyl trimethylammonium bromide (DTAB) | Cationic Surfactant | C15H34NBr | 308.341 | HCl | 1 | Carbon steel | Low carbon steel | 0.001 | 25 | 4 | EIS | B3LYP/6-311++G(d,p) | Vacuum | -0.36496 | -9.9311 | -0.14693 | -3.9981 | 0.21803 | 5.933 | 9.9311 | 3.9981 | 6.9646 | 2.9665 | 9.4177 | 23.936 | -0.2682 | -646.7901 | -17600.0616 |  | 8.1755 | 12.0287 | 5.0641 | [15 empty] | 13.9119
16 | N,N'-didodecyl-N,N,N',N'-tetramethyl-1,4-butane-diammonium dibromide (12-4-12) | Cationic Surfactant | C32H70N2Br2 | 642.72 | HCl | 1 | Carbon steel | Low carbon steel | 0.0001 | 25 | 4 | EIS | B3LYP/6-311++G(d,p) | Vacuum | -0.39387 | -10.7177 | -0.22539 | -6.1333 | 0.16847 | 4.5844 | 10.7177 | 6.1333 | 8.4255 | 2.2922 | 0.056379 | 0.14329 | -0.29393 | -1370.9537 | -37305.5656 |  | 15.4848 | 19.9841 | 11.5586 | [15 empty] | 82.6646
17 | Pentamethyldiethylenetriamine octyl 2-chloroaceate (PMTH2E8) | Cationic Surfactant | C29H61N3O4Cl2 | 586.7178 | HCl | 3 | Stainless steel | AISI 304 | 0.021 | 25 | 24 | EIS | B3LYP/6-311++G(d,p) | Vacuum | -0.40727 | -11.0824 | -0.21924 | -5.9659 | 0.18803 | 5.1166 | 11.0824 | 5.9659 | 8.5241 | 2.5583 | 6.5663 | 16.6887 | -0.31044 | -1606.8999 | -43725.9898 |  | 14.2011 | 18.783 | 10.2588 | [14 empty] | 1.2 | 94
18 | Pentamethyldiethylenetriamine decyl 2-chloroaceate (PMTH2E10) | Cationic Surfactant | C33H69N3O4Cl2 | 642.8242 | HCl | 3 | Stainless steel | AISI 304 | 0.018 | 25 | 24 | EIS | B3LYP/6-311++G(d,p) | Vacuum | -0.39215 | -10.671 | -0.22098 | -6.0133 | 0.17117 | 4.6577 | 10.671 | 6.0133 | 8.3422 | 2.3288 | 5.8677 | 14.9133 | -0.29286 | -1764.1955 | -48006.2228 |  | 14.9412 | 19.4034 | 11.0612 | [14 empty] | 8.3 | 60
19 | Decamethylene bis-pyridinium dibromide (DBP) | Cationic Surfactant | C20H30N2Br2 | 458.276 | HCl | 1 | Copper alloy | P110 | 0.21821 | 30 | 168 | WL | B3LYP/6-311++G(d,p) | Vacuum | -0.48059 | -13.0775 | -0.28453 | -7.7425 | 0.19606 | 5.335 | 13.0775 | 7.7425 | 10.41 | 2.6675 | 0.97695 | 2.483 | -0.36099 | -889.4495 | -24203.1642 |  | 20.3126 | 25.851 | 15.4411 | [14 empty] | 3.8 | 86.39
20 | Octamethylenen bis-pyridinium dibromo (OBP) | Cationic Surfactant | C18H26N2Br2 | 430.223 | HCl | 1 | Copper alloy | P110 | 0.21821 | 30 | 168 | WL | B3LYP/6-311++G(d,p) | Vacuum | -0.5123 | -13.9405 | -0.29686 | -8.0781 | 0.21544 | 5.8624 | 13.9405 | 8.0781 | 11.0093 | 2.9312 | 0.25572 | 0.64992 | -0.38309 | -810.7849 | -22062.589 |  | 20.675 | 26.546 | 15.5367 | [14 empty] | 6.68 | 68.92
21 | Hexamethylene bis-pyridinium dibromo (HBP) | Cationic Surfactant | C16H22N2Br2 | 402.17 | HCl | 1 | Copper alloy | P110 | 0.21821 | 30 | 168 | WL | B3LYP/6-311++G(d,p) | Vacuum | -0.5206 | -14.1662 | -0.30321 | -8.2506 | 0.21739 | 5.9155 | 14.1662 | 8.2506 | 11.2084 | 2.9578 | 0.0001501 | 0.00038149 | -0.38715 | -732.1348 | -19922.4094 |  | 21.237 | 27.211 | 16.0025 | [14 empty] | 9.78 | 64.96
22 | 1-ethyl-4H-benzo[d][1,3]thizin-1-ium bromide (BTB) | Cationic Surfactant | C26H44BrNS | 482.605 | H2S | 1.7 | Carbon steel | X-65 | 0.1036 | 25 | - | EIS | B3LYP/6-311++G(d,p) | Vacuum | -0.33817 | -9.202 | -0.23824 | -6.4829 | 0.099923 | 2.719 | 9.202 | 6.4829 | 7.8424 | 1.3595 | 10.6192 | 26.9895 | -0.23311 | -1470.3256 | -40009.6119 |  | 22.6197 | 26.7109 | 18.8684 | [15 empty] | 46.69
23 | N-(3-((4-cyanophenyl)sulfonamido)propyl)-N,N-dimethyloctan-1-aminium iodide (CS-8) | Cationic Surfactant | C20H34N3O2SI | 507.4737 | CO2 | 59.8905 | Carbon steel | C1018 | 0.003 | 30 |  | PDP | B3LYP/6-311++G(d,p) | Vacuum | -0.36833 | -10.0227 | -0.16972 | -4.6182 | 0.19861 | 5.4045 | 10.0227 | 4.6182 | 7.3205 | 2.7023 | 5.3407 | 13.5737 | -0.27072 | -1495.5157 | -40695.0719 |  | 9.9156 | 13.9136 | 6.5931 | [15 empty] | 55.5
24 | N-(3-((4-cyanophenyl)sulfonamido)propyl)-N,N-dimethyldecan-1-aminium iodide (CS-10) | Cationic Surfactant | C22H38N3O2SI | 535.5269 | CO2 | 59.8905 | Carbon steel | C1018 | 0.003 | 30 |  | PDP | B3LYP/6-311++G(d,p) | Vacuum | -0.36809 | -10.0163 | -0.16964 | -4.6162 | 0.19845 | 5.4002 | 10.0163 | 4.6162 | 7.3162 | 2.7001 | 4.1182 | 10.4667 | -0.27038 | -1574.1633 | -42835.1815 |  | 9.9122 | 13.9078 | 6.5916 | [15 empty] | 59.1
25 | N-(3-((4-cyanophenyl)sulfonamido)propyl)-N,N-dimethyldodecan-1-aminium iodide (CS-12) | Cationic Surfactant | C24H42N3O2SI | 563.5801 | CO2 | 59.8905 | Carbon steel | C1018 | 0.003 | 30 |  | PDP | B3LYP/6-311++G(d,p) | Vacuum | -0.35629 | -9.6951 | -0.17855 | -4.8587 | 0.17774 | 4.8364 | 9.6951 | 4.8587 | 7.2769 | 2.4182 | 2.0221 | 5.1392 | -0.25284 | -1652.8216 | -44975.5836 |  | 10.949 | 14.8897 | 7.6128 | [15 empty] | 63.2
26 | N-[2-[(2-aminoethyl) amino]ethyl]-9-octadecenamide | Cationic Surfactant | C22H45N3O | 367.613 | CO2 | 85.5578 | Carbon steel | SAE/AISI grade 1018 (C1018) | 0.0007 | 25 | 2 | PDP | B3LYP/6-311++G(d,p) | Vacuum | -0.23279 | -6.3346 | -0.017282 | -0.47027 | 0.21551 | 5.8644 | 6.3346 | 0.47027 | 3.4024 | 2.9322 | 1.3556 | 3.4453 | 1.5072 | -1105.26 | -30075.6687 |  | 1.9741 | 4.0418 | 0.63937 | [14 empty] | 558 | 28
27 | Hexadecyl trimethyl ammonium bromide (C16TAB) | Cationic Surfactant | C19H42BrN | 364.448 | HCl | 0.5 | Alloy | AISI A3 | 0.068597 | 25 | 8 | PDP | B3LYP/6-311++G(d,p) | Vacuum | -0.33842 | -9.2088 | -0.14757 | -4.0157 | 0.19084 | 5.1931 | 9.2088 | 4.0157 | 6.6122 | 2.5966 | 14.9124 | 37.901 | -0.22315 | -804.093 | -21880.4928 |  | 8.4191 | 12.0498 | 5.4376 | [15 empty] | 66.1
28 | N,N-dimethyl-N-(3-((2-nitrophenyl)sulfonamido)propyl)dodecan-1-aminium iodide (QAS-12) | Cationic Surfactant | C23H42N3O4SI | 583.5671 | HCl | 4.9369 | Carbon steel | Q235 | 0.002 | - | - | EIS | B3LYP/6-311++G(d,p) | Vacuum | -0.36092 | -9.8212 | -0.20798 | -5.6594 | 0.15294 | 4.1618 | 9.8212 | 5.6594 | 7.7403 | 2.0809 | 3.0508 | 7.754 | -0.258 | -1765.103 | -48030.9165 |  | 14.3957 | 18.5259 | 10.7856 | [15 empty] | 25.5
29 | N-(3-(2-(isopropyldimethylammonio)acetoxy)propyl)-N,N-dimethyldodecan-1-aminium chloride bromide (Q1) | Cationic Surfactant | C24H52N2O2ClBr | 516.0389 | HCl | 1 | Carbon steel | X-65 | 0.01 | 20 | 24 | PDP | B3LYP/6-311++G(d,p) | Vacuum | -0.39712 | -10.8061 | -0.24325 | -6.6193 | 0.15386 | 4.1868 | 10.8061 | 6.6193 | 8.7127 | 2.0934 | 15.4397 | 39.2412 | -0.29404 | -1205.6373 | -32807.0736 |  | 18.131 | 22.7491 | 14.0364 | [15 empty] | 41.45
30 | N-(3-(2-((2-hydroxyethyl)dimethylammonio)acetoxy)propyl)-N,N-dimethyldodecan-1-aminium chloride bromide (Q2) | Cationic Surfactant | C23H50N2O3ClBr | 518.011 | HCl | 1 | Carbon steel | X-65 | 0.01 | 20 | 24 | PDP | B3LYP/6-311++G(d,p) | Vacuum | -0.39268 | -10.6853 | -0.24039 | -6.5414 | 0.15229 | 4.1439 | 10.6853 | 6.5414 | 8.6133 | 2.0719 | 14.0918 | 35.8153 | -0.28995 | -1241.5681 | -33784.8025 |  | 17.9034 | 22.4691 | 13.8557 | [15 empty] | 49.62
31 | N-(3-(2-(phenyldiethylammonio)acetoxy)propyl)-N,N-dimethyldodecan-1-aminium chloride bromide (Q3) | Cationic Surfactant | C29H55N2O3ClBr | 595.116 | HCl | 1 | Carbon steel | X-65 | 0.01 | 20 | 24 | PDP | B3LYP/6-311++G(d,p) | Vacuum | -0.39165 | -10.6575 | -0.23125 | -6.2927 | 0.1604 | 4.3648 | 10.6575 | 6.2927 | 8.4751 | 2.1824 | 10.1831 | 25.8812 | -0.29042 | -1397.4367 | -38026.2039 |  | 16.4561 | 20.9664 | 12.4913 | [15 empty] | 55.01
Note on AW18: PC-01: mmpy
Note on AW27: PC-01: micrometer/year