## Sheet1
no | name | inh_type | m_formula | mw | corr_specie | specie_M | steel | steel_type | inh_mM | imm_temp | imm_time | testing | method | phase | HOMO (Ha) | homo | LUMO (Ha) | lumo | ΔEL-H (Ha) | e_gap | ionization_potential | e_affinity | electronegatibity | hardness | Dipole Moment (a.u.) | dipole | no_e_trans | Total energy (Ha) | total_energy | Polarizability | electrophilicity | e_donor_cap | e_accept_cap | N atom charge | Adsorption energy (Parellel, Head-on) | Log P | Van der Waals surface area | Van der Waals volume | Solvent accessible surface area | Adsorption | Adsorption Isotherm | Kads (L/mol) | ΔGads (kJ/mol) | C/θ (conc./surf. coverage) | Concentration (mM) | Surface Coverage | Corrosion parameters | corr_rate | %ie
1 | 1,2-ethane bis (dimethyl alkyl ammonium bromide) (10-2-10 GS) | Cationic Surfactant | C25H55Br2N2 | 543.526 | HCl | 1 | Carbon steel | Low carbon steel | 0.001 | 30 | 6 |  | B3LYP/6-311++G(d,p) | Vacuum | -0.41719 | -11.3524 | -308.9149 | -8406.0061 | -308.4977 | -8394.6536 | 11.3524 | 8406.0061 | 4208.6792 | -4197.3268 | 7.2758 | 18.4921 | -0.25005 | -1134.5868 | -30873.691 |  | -2110.0312 | -530.3574 | -4739.0366 | [14 empty] | 0.084 | 58
|  |  |  | 543.526 | HCl | 1 | Carbon steel |  | 0.005 | 30 | 6 | [36 empty] | 0.074 | 63
|  |  |  | 543.526 | HCl | 1 | Carbon steel |  | 0.01 | 30 | 6 | [36 empty] | 0.047 | 76.3
|  |  |  | 543.526 | HCl | 1 | Carbon steel |  | 0.1 | 30 | 6 | [36 empty] | 0.028 | 85.9
|  |  |  | 543.526 | HCl | 1 | Carbon steel |  | 1 | 30 | 6 | [36 empty] | 0.018 | 90.8
2 | 1,2-ethane bis (dimethyl alkyl ammonium bromide) (12-2-12 GS) | Cationic Surfactant | C30H66Br2N2 | 614.6668 | HCl | 1 | Carbon steel | Low carbon steel | 0.001 | 30 | 6 |  | B3LYP/6-311++G(d,p) | Vacuum | -0.39844 | -10.842 | -0.37295 | -10.1486 | 0.025483 | 0.69343 | 10.842 | 10.1486 | 10.4953 | 0.34671 | 12.1231 | 30.8119 | -0.27961 | -1291.9363 | -35155.3901 |  | 158.8515 | 164.1425 | 153.6472 | [14 empty] | 0.07 | 64.5
|  |  |  | 614.6668 | HCl | 1 | Carbon steel |  | 0.005 | 30 | 6 | [36 empty] | 0.052 | 73.6
|  |  |  | 614.6668 | HCl | 1 | Carbon steel |  | 0.01 | 30 | 6 | [36 empty] | 0.033 | 83.2
|  |  |  | 614.6668 | HCl | 1 | Carbon steel |  | 0.1 | 30 | 6 | [36 empty] | 0.014 | 93.1
|  |  |  | 614.6668 | HCl | 1 | Carbon steel |  | 1 | 30 | 6 | [36 empty] | 0.009 | 95.4
3 | 1,2-bis(N-hexa-decyl-N,N-dimethylammonium) ethane dibromide (16-2-16 GS) | Cationic Surfactant | C38H82N2Br2 | 726.88 | HCl | 1 | Carbon steel | Low carbon steel | 0.13757 | 30 | 6 |  | B3LYP/6-311++G(d,p) | Vacuum | -0.37559 | -10.2203 | -0.24561 | -6.6833 | 0.12998 | 3.537 | 10.2203 | 6.6833 | 8.4518 | 1.7685 | 6.3585 | 16.1607 | -0.27171 | -1606.8658 | -43725.0639 |  | 20.196 | 24.643 | 16.1911 | [14 empty] | 4.18 | 67.24
|  |  |  | 726.88 | HCl | 1 | Carbon steel |  | 0.27515 | 30 | 6 | [36 empty] | 3.63 | 71.55
|  |  |  | 726.88 | HCl | 1 | Carbon steel |  | 0.41272 | 30 | 6 | [36 empty] | 3.08 | 75.86
|  |  |  | 726.88 | HCl | 1 | Carbon steel |  | 0.5503 | 30 | 6 | [36 empty] | 2.87 | 76.72
|  |  |  | 726.88 | HCl | 1 | Carbon steel |  | 0.68787 | 30 | 6 | [36 empty] | 2.86 | 77.59
|  |  |  | 726.88 | HCl | 1 | Carbon steel |  | 0.13757 | 40 | 6 | [36 empty] | 8.59 | 68.99
|  |  |  | 726.88 | HCl | 1 | Carbon steel |  | 0.27515 | 40 | 6 | [36 empty] | 6.94 | 74.95
|  |  |  | 726.88 | HCl | 1 | Carbon steel |  | 0.41272 | 40 | 6 | [36 empty] | 6.28 | 77.34
|  |  |  | 726.88 | HCl | 1 | Carbon steel |  | 0.5503 | 40 | 6 | [36 empty] | 5.5 | 80.12
|  |  |  | 726.88 | HCl | 1 | Carbon steel |  | 0.68787 | 40 | 6 | [36 empty] | 4.57 | 83.5
|  |  |  | 726.88 | HCl | 1 | Carbon steel |  | 0.13757 | 50 | 6 | [36 empty] | 12.22 | 771.54
|  |  |  | 726.88 | HCl | 1 | Carbon steel |  | 0.27515 | 50 | 6 | [36 empty] | 9.3 | 78.33
|  |  |  | 726.88 | HCl | 1 | Carbon steel |  | 0.41272 | 50 | 6 | [36 empty] | 7.93 | 81.54
|  |  |  | 726.88 | HCl | 1 | Carbon steel |  | 0.5503 | 50 | 6 | [36 empty] | 6.39 | 85.13
|  |  |  | 726.88 | HCl | 1 | Carbon steel |  | 0.68787 | 50 | 6 | [36 empty] | 5.5 | 87.18
4 | Ethane-1,2-diyl bis(N,N-dimethyl-N-alkylammoniumacetoxy)dichloride (12-E2-12) | Cationic Surfactant | C34H70N2O4Cl2 | 641.84 | HCl | 1 | Carbon steel | Low carbon steel | 1e-05 | 30 | 6 |  | B3LYP/6-311++G(d,p) | Vacuum | -0.38353 | -10.4364 | -0.22808 | -6.2064 | 0.15545 | 4.23 | 10.4364 | 6.2064 | 8.3214 | 2.115 | 1.6702 | 4.245 | -0.28208 | -1748.2038 | -47571.0658 |  | 16.3702 | 20.7953 | 12.4739 | [15 empty] | 8.88
|  |  |  | 641.84 | HCl | 1 | Carbon steel |  | 0.0001 | 30 | 6 | [37 empty] | 28.88
|  |  |  | 641.84 | HCl | 1 | Carbon steel |  | 0.0005 | 30 | 6 | [37 empty] | 30
|  |  |  | 641.84 | HCl | 1 | Carbon steel |  | 0.001 | 30 | 6 | [37 empty] | 45.55
|  |  |  | 641.84 | HCl | 1 | Carbon steel |  | 0.005 | 30 | 6 | [37 empty] | 68.88
|  |  |  | 641.84 | HCl | 1 | Carbon steel |  | 0.01 | 30 | 6 | [37 empty] | 72.22
|  |  |  | 641.84 | HCl | 1 | Carbon steel |  | 1e-05 | 40 | 6 | [37 empty] | 29.52
|  |  |  | 641.84 | HCl | 1 | Carbon steel |  | 0.0001 | 40 | 6 | [37 empty] | 56.69
|  |  |  | 641.84 | HCl | 1 | Carbon steel |  | 0.0005 | 40 | 6 | [37 empty] | 70.86
|  |  |  | 641.84 | HCl | 1 | Carbon steel |  | 0.001 | 40 | 6 | [37 empty] | 76.38
|  |  |  | 641.84 | HCl | 1 | Carbon steel |  | 0.005 | 40 | 6 | [37 empty] | 82.28
|  |  |  | 641.84 | HCl | 1 | Carbon steel |  | 0.01 | 40 | 6 | [37 empty] | 85.43
|  |  |  | 641.84 | HCl | 1 | Carbon steel |  | 1e-05 | 50 | 6 | [37 empty] | 33.76
|  |  |  | 641.84 | HCl | 1 | Carbon steel |  | 0.0001 | 50 | 6 | [37 empty] | 61.26
|  |  |  | 641.84 | HCl | 1 | Carbon steel |  | 0.0005 | 50 | 6 | [37 empty] | 70.5
|  |  |  | 641.84 | HCl | 1 | Carbon steel |  | 0.001 | 50 | 6 | [37 empty] | 81.46
|  |  |  | 641.84 | HCl | 1 | Carbon steel |  | 0.005 | 50 | 6 | [37 empty] | 88.28
|  |  |  | 641.84 | HCl | 1 | Carbon steel |  | 0.01 | 50 | 6 | [37 empty] | 91.72
|  |  |  | 641.84 | HCl | 1 | Carbon steel |  | 1e-05 | 60 | 6 | [37 empty] | 38.53
|  |  |  | 641.84 | HCl | 1 | Carbon steel |  | 0.0001 | 60 | 6 | [37 empty] | 72.65
|  |  |  | 641.84 | HCl | 1 | Carbon steel |  | 0.0005 | 60 | 6 | [37 empty] | 82.09
|  |  |  | 641.84 | HCl | 1 | Carbon steel |  | 0.001 | 60 | 6 | [37 empty] | 87.16
|  |  |  | 641.84 | HCl | 1 | Carbon steel |  | 0.005 | 60 | 6 | [37 empty] | 91.39
|  |  |  | 641.84 | HCl | 1 | Carbon steel |  | 0.01 | 60 | 6 | [37 empty] | 93.9
5 | N-(2,4-diacetyl-1-methyl-3-(2-chlorophenyl)-4- cyclohexen-1-ol)-N,N,N-dimethyl, dodecyl ammonium salt (3a) | Cationic Surfactant | C31H49NO3Cl | 519.18 | HCl | 1 | Carbon steel | C1018 CS | 0.096306 | 50 | 1 | PDP | B3LYP/6-311++G(d,p) | Vacuum | -0.34937 | -9.5067 | -0.1697 | -4.6179 | 0.17966 | 4.8889 | 9.5067 | 4.6179 | 7.0623 | 2.4444 | 3.2087 | 8.1552 | -0.24279 | -1951.6203 | -53106.3138 |  | 10.2019 | 14.0386 | 6.9763 | [15 empty] | 36.5
|  |  |  | 519.18 | HCl | 1 | Carbon steel |  | 0.19261 | 50 | 1 | PDP | [36 empty] | 54.7
|  |  |  | 519.18 | HCl | 1 | Carbon steel |  | 0.28892 | 50 | 1 | PDP | [36 empty] | 63.7
|  |  |  | 519.18 | HCl | 1 | Carbon steel |  | 0.38522 | 50 | 1 | PDP | [36 empty] | 74.2
|  |  |  | 519.18 | HCl | 1 | Carbon steel |  | 0.48153 | 50 | 1 | PDP | [36 empty] | 89.6
|  |  |  | 519.18 | HCl | 1 | Carbon steel |  | 0.096306 | 50 | 1 | EIS | [36 empty] | 35.1
|  |  |  | 519.18 | HCl | 1 | Carbon steel |  | 0.19261 | 50 | 1 | EIS | [36 empty] | 56.1
|  |  |  | 519.18 | HCl | 1 | Carbon steel |  | 0.28892 | 50 | 1 | EIS | [36 empty] | 67.2
|  |  |  | 519.18 | HCl | 1 | Carbon steel |  | 0.38522 | 50 | 1 | EIS | [36 empty] | 76.4
|  |  |  | 519.18 | HCl | 1 | Carbon steel |  | 0.48153 | 50 | 1 | EIS | [36 empty] | 87.3
6 | N-(2,4-diacetyl-1-methyl-3-(2-chlorophenyl)-4- cyclohexen-1-ol)-N,N,N-dimethyl, hexadecyl ammonium salt (3b) | Cationic Surfactant | C35H57NO3Cl | 575.287 | HCl | 1 | Carbon steel | C1018 CS | 0.086913 | 50 | 1 | PDP | B3LYP/6-311++G(d,p) | Vacuum | -0.34219 | -9.3114 | -0.16574 | -4.5099 | 0.17645 | 4.8015 | 9.3114 | 4.5099 | 6.9107 | 2.4008 | 4.9674 | 12.625 | -0.23179 | -2108.9265 | -57386.8365 |  | 9.9463 | 13.7017 | 6.791 | [15 empty] | 40.2
|  |  |  | 575.287 | HCl | 1 | Carbon steel |  | 0.17383 | 50 | 1 | PDP | [36 empty] | 59.3
|  |  |  | 575.287 | HCl | 1 | Carbon steel |  | 0.26074 | 50 | 1 | PDP | [36 empty] | 70.7
|  |  |  | 575.287 | HCl | 1 | Carbon steel |  | 0.34765 | 50 | 1 | PDP | [36 empty] | 81.7
|  |  |  | 575.287 | HCl | 1 | Carbon steel |  | 0.43457 | 50 | 1 | PDP | [36 empty] | 95.1
|  |  |  | 575.287 | HCl | 1 | Carbon steel |  | 0.086913 | 50 | 1 | EIS | [36 empty] | 43.8
|  |  |  | 575.287 | HCl | 1 | Carbon steel |  | 0.17383 | 50 | 1 | EIS | [36 empty] | 60.6
|  |  |  | 575.287 | HCl | 1 | Carbon steel |  | 0.26074 | 50 | 1 | EIS | [36 empty] | 70.3
|  |  |  | 575.287 | HCl | 1 | Carbon steel |  | 0.34765 | 50 | 1 | EIS | [36 empty] | 81.2
|  |  |  | 575.287 | HCl | 1 | Carbon steel |  | 0.43457 | 50 | 1 | EIS | [36 empty] | 93.7
7 | N-(2,4-diacetyl-1-methyl-3-(2-chlorophenyl)-4- cyclohexen-1-ol)-N,N,N-dimethyl, octadecyl ammonium salt (3c) | Cationic Surfactant | C37H61NO3Cl | 603.3881 | HCl | 1 | Carbon steel | C1018 CS | 0.082865 | 50 | 1 | PDP | B3LYP/6-311++G(d,p) | Vacuum | -0.32964 | -8.9699 | -0.16475 | -4.4831 | 0.16489 | 4.4868 | 8.9699 | 4.4831 | 6.7265 | 2.2434 | 8.9795 | 22.8221 | -0.21263 | -2187.576 | -59526.9994 |  | 10.0842 | 13.7279 | 7.0014 | [15 empty] | 45.5
|  |  |  | 603.3881 | HCl | 1 | Carbon steel |  | 0.16573 | 50 | 1 | PDP | [36 empty] | 63.1
|  |  |  | 603.3881 | HCl | 1 | Carbon steel |  | 0.2486 | 50 | 1 | PDP | [36 empty] | 74.5
|  |  |  | 603.3881 | HCl | 1 | Carbon steel |  | 0.33146 | 50 | 1 | PDP | [36 empty] | 86.2
|  |  |  | 603.3881 | HCl | 1 | Carbon steel |  | 0.41433 | 50 | 1 | PDP | [36 empty] | 97.2
|  |  |  | 603.3881 | HCl | 1 | Carbon steel |  | 0.082865 | 50 | 1 | EIS | [36 empty] | 51.2
|  |  |  | 603.3881 | HCl | 1 | Carbon steel |  | 0.16573 | 50 | 1 | EIS | [36 empty] | 67.3
|  |  |  | 603.3881 | HCl | 1 | Carbon steel |  | 0.2486 | 50 | 1 | EIS | [36 empty] | 75.7
|  |  |  | 603.3881 | HCl | 1 | Carbon steel |  | 0.33146 | 50 | 1 | EIS | [36 empty] | 88.1
|  |  |  | 603.3881 | HCl | 1 | Carbon steel |  | 0.41433 | 50 | 1 | EIS | [36 empty] | 95.5
8 | 4-((((1-dodecylpyridin-1-ium bromide)-4-yl)methylene)amino)benzoate sodium (I) | Cationic Surfactant | C25H34N2O2BrNa | 497.45 | HCl | 1 | Carbon steel | CS | 0.5 | 25 | 24 |  |  |  |  | 0 |  | 0 |  | 0 | 0 | 0 | 0 | 0 |  |  | #DIV/0! | [20 empty] | 0.1698 | 85.07
|  |  |  | 497.45 | HCl | 1 | Carbon steel | CS | 1 | 25 | 24 | [36 empty] | 0.1399 | 87.7
|  |  |  | 497.45 | HCl | 1 | Carbon steel | CS | 2.5 | 25 | 24 | [36 empty] | 0.0917 | 91.94
|  |  |  | 497.45 | HCl | 1 | Carbon steel | CS | 5 | 25 | 24 | [36 empty] | 0.0851 | 92.52
|  |  |  | 497.45 | HCl | 1 | Carbon steel | CS | 7.5 | 25 | 24 | [36 empty] | 0.0606 | 94.67
|  |  |  | 497.45 | HCl | 1 | Carbon steel | CS | 10 | 25 | 24 | [36 empty] | 0.0478 | 95.79
|  |  |  | 497.45 | HCl | 1 | Carbon steel | CS | 0.5 | 40 | 24 | [36 empty] | 0.5651 | 72.02
|  |  |  | 497.45 | HCl | 1 | Carbon steel | CS | 1 | 40 | 24 | [36 empty] | 0.4525 | 77.6
|  |  |  | 497.45 | HCl | 1 | Carbon steel | CS | 2.5 | 40 | 24 | [36 empty] | 0.3659 | 81.88
|  |  |  | 497.45 | HCl | 1 | Carbon steel | CS | 5 | 40 | 24 | [36 empty] | 0.3199 | 84.16
|  |  |  | 497.45 | HCl | 1 | Carbon steel | CS | 7.5 | 40 | 24 | [36 empty] | 0.205 | 89.85
|  |  |  | 497.45 | HCl | 1 | Carbon steel | CS | 10 | 40 | 24 | [36 empty] | 0.1475 | 92.69
|  |  |  | 497.45 | HCl | 1 | Carbon steel | CS | 0.5 | 60 | 24 | [36 empty] | 1.3008 | 67.72
|  |  |  | 497.45 | HCl | 1 | Carbon steel | CS | 1 | 60 | 24 | [36 empty] | 1.1424 | 71.65
|  |  |  | 497.45 | HCl | 1 | Carbon steel | CS | 2.5 | 60 | 24 | [36 empty] | 0.8252 | 79.52
|  |  |  | 497.45 | HCl | 1 | Carbon steel | CS | 5 | 60 | 24 | [36 empty] | 0.708 | 82.43
|  |  |  | 497.45 | HCl | 1 | Carbon steel | CS | 7.5 | 60 | 24 | [36 empty] | 0.5522 | 86.3
|  |  |  | 497.45 | HCl | 1 | Carbon steel | CS | 10 | 60 | 24 | [36 empty] | 0.4275 | 89.39
9 | 1-dodecyl-4-(((1-dodecylpyridin-1-ium-4-yl)imino)methyl)pyridin-1-ium bromide (II) | Cationic Surfactant | C35H59N3Br2 | 681.67 | HCl | 1 | Carbon steel | CS | 0.5 | 20 | 24 |  | B3LYP/6-311++G(d,p) | Vacuum | -0.38863 | -10.5752 | -0.34829 | -9.4774 | 0.040343 | 1.0978 | 10.5752 | 9.4774 | 10.0263 | 0.54889 | 6.9123 | 17.5682 | -0.27467 | -1533.4447 | -41727.1715 |  | 91.5719 | 96.6536 | 86.6273 | [14 empty] | 0.1272 | 88.82
|  |  |  | 681.67 | HCl | 1 | Carbon steel | CS | 1 | 20 | 24 | [36 empty] | 0.0941 | 91.72
|  |  |  | 681.67 | HCl | 1 | Carbon steel | CS | 2.5 | 20 | 24 | [36 empty] | 0.0727 | 93.6
|  |  |  | 681.67 | HCl | 1 | Carbon steel | CS | 5 | 20 | 24 | [36 empty] | 0.056 | 95.08
|  |  |  | 681.67 | HCl | 1 | Carbon steel | CS | 7.5 | 20 | 24 | [36 empty] | 0.0451 | 96.03
|  |  |  | 681.67 | HCl | 1 | Carbon steel | CS | 10 | 20 | 24 | [36 empty] | 0.0264 | 97.68
|  |  |  | 681.67 | HCl | 1 | Carbon steel | CS | 0.5 | 40 | 24 | [36 empty] | 0.4061 | 79.89
|  |  |  | 681.67 | HCl | 1 | Carbon steel | CS | 1 | 40 | 24 | [36 empty] | 0.3051 | 84.89
|  |  |  | 681.67 | HCl | 1 | Carbon steel | CS | 2.5 | 40 | 24 | [36 empty] | 0.2477 | 87.73
|  |  |  | 681.67 | HCl | 1 | Carbon steel | CS | 5 | 40 | 24 | [36 empty] | 0.2053 | 89.83
|  |  |  | 681.67 | HCl | 1 | Carbon steel | CS | 7.5 | 40 | 24 | [36 empty] | 0.1875 | 90.71
|  |  |  | 681.67 | HCl | 1 | Carbon steel | CS | 10 | 40 | 24 | [36 empty] | 0.1562 | 92.27
|  |  |  | 681.67 | HCl | 1 | Carbon steel | CS | 0.5 | 60 | 24 | [36 empty] | 1.1756 | 70.82
|  |  |  | 681.67 | HCl | 1 | Carbon steel | CS | 1 | 60 | 24 | [36 empty] | 0.8762 | 78.26
|  |  |  | 681.67 | HCl | 1 | Carbon steel | CS | 2.5 | 60 | 24 | [36 empty] | 0.6104 | 84.85
|  |  |  | 681.67 | HCl | 1 | Carbon steel | CS | 5 | 60 | 24 | [36 empty] | 0.4649 | 88.46
|  |  |  | 681.67 | HCl | 1 | Carbon steel | CS | 7.5 | 60 | 24 | [36 empty] | 0.4191 | 89.6
|  |  |  | 681.67 | HCl | 1 | Carbon steel | CS | 10 | 60 | 24 | [36 empty] | 0.3669 | 90.9
10 | (E)-N-(3-((4-hydroxy-3-methoxybenzylidene)amino)propyl)-N,N-dimethyldecan-1-aminium bromide (ValCS-I) | Cationic Surfactant | C23H41N2O2Br | 457.489 | HCl | 1 | Carbon steel | CS | 0.01 | 25 | 24 |  | B3LYP/6-311++G(d,p) | Vacuum | -0.28796 | -7.8358 | -0.13288 | -3.6159 | 0.15508 | 4.2199 | 7.8358 | 3.6159 | 5.7258 | 2.11 | 2.6361 | 6.6997 | -0.12526 | -1161.1727 | -31597.1316 |  | 7.7691 | 10.8958 | 5.17 | [14 empty] | 0.12527 | 66.23
|  |  |  | 457.489 | HCl | 1 | Carbon steel | CS | 0.05 | 25 | 24 | [36 empty] | 0.11102 | 70.07
|  |  |  | 457.489 | HCl | 1 | Carbon steel | CS | 0.1 | 25 | 24 | [36 empty] | 0.09544 | 74.27
|  |  |  | 457.489 | HCl | 1 | Carbon steel | CS | 0.5 | 25 | 24 | [36 empty] | 0.08494 | 77.1
|  |  |  | 457.489 | HCl | 1 | Carbon steel | CS | 1 | 25 | 24 | [36 empty] | 0.0775 | 79.09
|  |  |  | 457.489 | HCl | 1 | Carbon steel | CS | 5 | 25 | 24 | [36 empty] | 0.06757 | 81.78
|  |  |  | 457.489 | HCl | 1 | Carbon steel | CS | 10 | 25 | 24 | [36 empty] | 0.06027 | 83.75
|  |  |  | 457.489 | HCl | 1 | Carbon steel | CS | 0.01 | 40 | 24 | [36 empty] | 0.25739 | 71.74
|  |  |  | 457.489 | HCl | 1 | Carbon steel | CS | 0.05 | 40 | 24 | [36 empty] | 0.20735 | 77.23
|  |  |  | 457.489 | HCl | 1 | Carbon steel | CS | 0.1 | 40 | 24 | [36 empty] | 0.18741 | 79.43
|  |  |  | 457.489 | HCl | 1 | Carbon steel | CS | 0.5 | 40 | 24 | [36 empty] | 0.14005 | 84.63
|  |  |  | 457.489 | HCl | 1 | Carbon steel | CS | 1 | 40 | 24 | [36 empty] | 0.12705 | 86.05
|  |  |  | 457.489 | HCl | 1 | Carbon steel | CS | 5 | 40 | 24 | [36 empty] | 0.11182 | 87.73
|  |  |  | 457.489 | HCl | 1 | Carbon steel | CS | 10 | 40 | 24 | [36 empty] | 0.09731 | 89.32
|  |  |  | 457.489 | HCl | 1 | Carbon steel | CS | 0.01 | 55 | 24 | [36 empty] | 0.46376 | 76.95
|  |  |  | 457.489 | HCl | 1 | Carbon steel | CS | 0.05 | 55 | 24 | [36 empty] | 0.37046 | 81.59
|  |  |  | 457.489 | HCl | 1 | Carbon steel | CS | 0.1 | 55 | 24 | [36 empty] | 0.30128 | 85.03
|  |  |  | 457.489 | HCl | 1 | Carbon steel | CS | 0.5 | 55 | 24 | [36 empty] | 0.36514 | 86.82
|  |  |  | 457.489 | HCl | 1 | Carbon steel | CS | 1 | 55 | 24 | [36 empty] | 0.22383 | 88.88
|  |  |  | 457.489 | HCl | 1 | Carbon steel | CS | 5 | 55 | 24 | [36 empty] | 0.19124 | 90.49
|  |  |  | 457.489 | HCl | 1 | Carbon steel | CS | 10 | 55 | 24 | [36 empty] | 0.16364 | 91.87
|  |  |  | 457.489 | HCl | 1 | Carbon steel | CS | 0.01 | 70 | 24 | [36 empty] | 0.82942 | 78.58
|  |  |  | 457.489 | HCl | 1 | Carbon steel | CS | 0.05 | 70 | 24 | [36 empty] | 0.68768 | 82.24
|  |  |  | 457.489 | HCl | 1 | Carbon steel | CS | 0.1 | 70 | 24 | [36 empty] | 0.5463 | 85.89
|  |  |  | 457.489 | HCl | 1 | Carbon steel | CS | 0.5 | 70 | 24 | [36 empty] | 0.43768 | 88.69
|  |  |  | 457.489 | HCl | 1 | Carbon steel | CS | 1 | 70 | 24 | [36 empty] | 0.37732 | 90.25
|  |  |  | 457.489 | HCl | 1 | Carbon steel | CS | 5 | 70 | 24 | [36 empty] | 0.31197 | 91.94
|  |  |  | 457.489 | HCl | 1 | Carbon steel | CS | 10 | 70 | 24 | [36 empty] | 0.26825 | 93.07
11 | (E)-N-(3-((4-hydroxy-3-methoxybenzylidene)amino)propyl)-N,N-dimethyldodecan-1-aminium bromide (ValCS-II) | Cationic Surfactant | C25H45N2O2Br | 485.542 | HCl | 1 | Carbon steel | CS | 0.01 | 25 | 24 |  | B3LYP/6-311++G(d,p) | Vacuum | -0.28785 | -7.8329 | -0.1327 | -3.6111 | 0.15515 | 4.2218 | 7.8329 | 3.6111 | 5.722 | 2.1109 | 2.8196 | 7.1662 | -0.12489 | -1239.8214 | -33737.2714 |  | 7.7553 | 10.8801 | 5.1581 | [14 empty] | 0.09482 | 74.44
|  |  |  | 485.542 | HCl | 1 | Carbon steel | CS | 0.05 | 25 | 24 | [36 empty] | 0.08111 | 78.13
|  |  |  | 485.542 | HCl | 1 | Carbon steel | CS | 0.1 | 25 | 24 | [36 empty] | 0.07336 | 80.22
|  |  |  | 485.542 | HCl | 1 | Carbon steel | CS | 0.5 | 25 | 24 | [36 empty] | 0.06562 | 82.31
|  |  |  | 485.542 | HCl | 1 | Carbon steel | CS | 1 | 25 | 24 | [36 empty] | 0.05929 | 84.01
|  |  |  | 485.542 | HCl | 1 | Carbon steel | CS | 5 | 25 | 24 | [36 empty] | 0.0528 | 85.77
|  |  |  | 485.542 | HCl | 1 | Carbon steel | CS | 10 | 25 | 24 | [36 empty] | 0.0455 | 87.73
|  |  |  | 485.542 | HCl | 1 | Carbon steel | CS | 0.01 | 40 | 24 | [36 empty] | 0.20735 | 77.24
|  |  |  | 485.542 | HCl | 1 | Carbon steel | CS | 0.05 | 40 | 24 | [36 empty] | 0.168 | 81.56
|  |  |  | 485.542 | HCl | 1 | Carbon steel | CS | 0.1 | 40 | 24 | [36 empty] | 0.14512 | 84.07
|  |  |  | 485.542 | HCl | 1 | Carbon steel | CS | 0.5 | 40 | 24 | [36 empty] | 0.11912 | 86.92
|  |  |  | 485.542 | HCl | 1 | Carbon steel | CS | 1 | 40 | 24 | [36 empty] | 0.10399 | 88.58
|  |  |  | 485.542 | HCl | 1 | Carbon steel | CS | 5 | 40 | 24 | [36 empty] | 0.09295 | 89.8
|  |  |  | 485.542 | HCl | 1 | Carbon steel | CS | 10 | 40 | 24 | [36 empty] | 0.0812 | 91.09
|  |  |  | 485.542 | HCl | 1 | Carbon steel | CS | 0.01 | 55 | 24 | [36 empty] | 0.35746 | 82.23
|  |  |  | 485.542 | HCl | 1 | Carbon steel | CS | 0.05 | 55 | 24 | [36 empty] | 0.29461 | 85.36
|  |  |  | 485.542 | HCl | 1 | Carbon steel | CS | 0.1 | 55 | 24 | [36 empty] | 0.23495 | 88.32
|  |  |  | 485.542 | HCl | 1 | Carbon steel | CS | 0.5 | 55 | 24 | [36 empty] | 0.19266 | 90.42
|  |  |  | 485.542 | HCl | 1 | Carbon steel | CS | 1 | 55 | 24 | [36 empty] | 0.16159 | 91.97
|  |  |  | 485.542 | HCl | 1 | Carbon steel | CS | 5 | 55 | 24 | [36 empty] | 0.14165 | 92.96
|  |  |  | 485.542 | HCl | 1 | Carbon steel | CS | 10 | 55 | 24 | [36 empty] | 0.11645 | 94.21
|  |  |  | 485.542 | HCl | 1 | Carbon steel | CS | 0.01 | 70 | 24 | [36 empty] | 0.61022 | 84.24
|  |  |  | 485.542 | HCl | 1 | Carbon steel | CS | 0.05 | 70 | 24 | [36 empty] | 0.48531 | 87.47
|  |  |  | 485.542 | HCl | 1 | Carbon steel | CS | 0.1 | 70 | 24 | [36 empty] | 0.39619 | 89.77
|  |  |  | 485.542 | HCl | 1 | Carbon steel | CS | 0.5 | 70 | 24 | [36 empty] | 0.33681 | 91.3
|  |  |  | 485.542 | HCl | 1 | Carbon steel | CS | 1 | 70 | 24 | [36 empty] | 0.28276 | 92.7
|  |  |  | 485.542 | HCl | 1 | Carbon steel | CS | 5 | 70 | 24 | [36 empty] | 0.23852 | 93.84
|  |  |  | 485.542 | HCl | 1 | Carbon steel | CS | 10 | 70 | 24 | [36 empty] | 0.19756 | 94.9
12 | (E)-N-(3-((4-hydroxy-3-methoxybenzylidene)amino)propyl)-N,N-dimethylhexadecan-1-aminium bromide (ValCS-III) | Cationic Surfactant | C29H53N2O2Br | 541.648 | HCl | 1 | Carbon steel | CS | 0.01 | 25 | 24 |  | B3LYP/6-311++G(d,p) | Vacuum | -0.29255 | -7.9607 | -0.1398 | -3.804 | 0.15276 | 4.1567 | 7.9607 | 3.804 | 5.8824 | 2.0784 | 4.8789 | 12.4001 | -0.13964 | -1397.1194 | -38017.5694 |  | 8.3245 | 11.5255 | 5.6431 | [14 empty] | 0.0893 | 75.92
|  |  |  | 541.648 | HCl | 1 | Carbon steel | CS | 0.05 | 25 | 24 | [36 empty] | 0.07853 | 78.83
|  |  |  | 541.648 | HCl | 1 | Carbon steel | CS | 0.1 | 25 | 24 | [36 empty] | 0.07033 | 81.04
|  |  |  | 541.648 | HCl | 1 | Carbon steel | CS | 0.5 | 25 | 24 | [36 empty] | 0.06277 | 83.08
|  |  |  | 541.648 | HCl | 1 | Carbon steel | CS | 1 | 25 | 24 | [36 empty] | 0.05475 | 85.24
|  |  |  | 541.648 | HCl | 1 | Carbon steel | CS | 5 | 25 | 24 | [36 empty] | 0.04665 | 87.42
|  |  |  | 541.648 | HCl | 1 | Carbon steel | CS | 10 | 25 | 24 | [36 empty] | 0.04078 | 89.01
|  |  |  | 541.648 | HCl | 1 | Carbon steel | CS | 0.01 | 40 | 24 | [36 empty] | 0.1851 | 79.68
|  |  |  | 541.648 | HCl | 1 | Carbon steel | CS | 0.05 | 40 | 24 | [36 empty] | 0.14931 | 83.61
|  |  |  | 541.648 | HCl | 1 | Carbon steel | CS | 0.1 | 40 | 24 | [36 empty] | 0.12055 | 86.77
|  |  |  | 541.648 | HCl | 1 | Carbon steel | CS | 0.5 | 40 | 24 | [36 empty] | 0.11076 | 87.84
|  |  |  | 541.648 | HCl | 1 | Carbon steel | CS | 1 | 40 | 24 | [36 empty] | 0.08796 | 90.34
|  |  |  | 541.648 | HCl | 1 | Carbon steel | CS | 5 | 40 | 24 | [36 empty] | 0.08084 | 91.13
|  |  |  | 541.648 | HCl | 1 | Carbon steel | CS | 10 | 40 | 24 | [36 empty] | 0.07007 | 92.31
|  |  |  | 541.648 | HCl | 1 | Carbon steel | CS | 0.01 | 55 | 24 | [36 empty] | 0.31437 | 84.38
|  |  |  | 541.648 | HCl | 1 | Carbon steel | CS | 0.05 | 55 | 24 | [36 empty] | 0.25329 | 87.41
|  |  |  | 541.648 | HCl | 1 | Carbon steel | CS | 0.1 | 55 | 24 | [36 empty] | 0.20673 | 89.73
|  |  |  | 541.648 | HCl | 1 | Carbon steel | CS | 0.5 | 55 | 24 | [36 empty] | 0.16622 | 81.74
|  |  |  | 541.648 | HCl | 1 | Carbon steel | CS | 1 | 55 | 24 | [36 empty] | 0.13524 | 93.28
|  |  |  | 541.648 | HCl | 1 | Carbon steel | CS | 5 | 55 | 24 | [36 empty] | 0.11832 | 94.12
|  |  |  | 541.648 | HCl | 1 | Carbon steel | CS | 10 | 55 | 24 | [36 empty] | 0.09562 | 95.25
|  |  |  | 541.648 | HCl | 1 | Carbon steel | CS | 0.01 | 70 | 24 | [36 empty] | 0.55297 | 85.72
|  |  |  | 541.648 | HCl | 1 | Carbon steel | CS | 0.05 | 70 | 24 | [36 empty] | 0.42708 | 88.97
|  |  |  | 541.648 | HCl | 1 | Carbon steel | CS | 0.1 | 70 | 24 | [36 empty] | 0.3417 | 91.18
|  |  |  | 541.648 | HCl | 1 | Carbon steel | CS | 0.5 | 70 | 24 | [36 empty] | 0.29781 | 92.31
|  |  |  | 541.648 | HCl | 1 | Carbon steel | CS | 1 | 70 | 24 | [36 empty] | 0.23148 | 94.02
|  |  |  | 541.648 | HCl | 1 | Carbon steel | CS | 5 | 70 | 24 | [36 empty] | 0.17521 | 95.48
|  |  |  | 541.648 | HCl | 1 | Carbon steel | CS | 10 | 70 | 24 | [36 empty] | 0.14788 | 96.18
13 | N-(2-(((Z)-4-(pyridin-4-yl)but-3-en-1-yl)amino)ethyl)-N-(2-((E)-(pyridin-4-ylmethylene)amino)ethyl)dodecan-1-aminium bromide IV(4N) | Cationic Surfactant | C31H50N5Br1 | 572.67 | HCl | 1 | Carbon steel | CS | 0.01 | 25 | 24 |  | B3LYP/6-311++G(d,p) | Vacuum | -0.32237 | -8.7722 | -0.17358 | -4.7233 | 0.1488 | 4.0489 | 8.7722 | 4.7233 | 6.7478 | 2.0245 | 3.6997 | 9.403 | -0.20407 | -1485.3108 | -40417.3815 |  | 11.2455 | 14.8725 | 8.1247 | [14 empty] | 0.2356 | 81
|  |  |  | 572.67 | HCl | 1 | Carbon steel | CS | 0.05 | 25 | 24 | [36 empty] | 0.1543 | 88
|  |  |  | 572.67 | HCl | 1 | Carbon steel | CS | 0.1 | 25 | 24 | [36 empty] | 0.0956 | 92
|  |  |  | 572.67 | HCl | 1 | Carbon steel | CS | 0.5 | 25 | 24 | [36 empty] | 0.0587 | 95
|  |  |  | 572.67 | HCl | 1 | Carbon steel | CS | 1 | 25 | 24 | [36 empty] | 0.0296 | 98
|  |  |  | 572.67 | HCl | 1 | Carbon steel | CS | 0.01 | 40 | 24 | [36 empty] | 0.788 | 76
|  |  |  | 572.67 | HCl | 1 | Carbon steel | CS | 0.05 | 40 | 24 | [36 empty] | 0.6008 | 82
|  |  |  | 572.67 | HCl | 1 | Carbon steel | CS | 0.1 | 40 | 24 | [36 empty] | 0.4665 | 87
|  |  |  | 572.67 | HCl | 1 | Carbon steel | CS | 0.5 | 40 | 24 | [36 empty] | 0.3345 | 91
|  |  |  | 572.67 | HCl | 1 | Carbon steel | CS | 1 | 40 | 24 | [36 empty] | 0.276 | 95
|  |  |  | 572.67 | HCl | 1 | Carbon steel | CS | 0.01 | 55 | 24 | [36 empty] | 1.4229 | 69
|  |  |  | 572.67 | HCl | 1 | Carbon steel | CS | 0.05 | 55 | 24 | [36 empty] | 1.0592 | 77
|  |  |  | 572.67 | HCl | 1 | Carbon steel | CS | 0.1 | 55 | 24 | [36 empty] | 0.8718 | 81
|  |  |  | 572.67 | HCl | 1 | Carbon steel | CS | 0.5 | 55 | 24 | [36 empty] | 0.6221 | 86
|  |  |  | 572.67 | HCl | 1 | Carbon steel | CS | 1 | 55 | 24 | [36 empty] | 0.3242 | 93
|  |  |  | 572.67 | HCl | 1 | Carbon steel | CS | 0.01 | 70 | 24 | [36 empty] | 3.3068 | 62
|  |  |  | 572.67 | HCl | 1 | Carbon steel | CS | 0.05 | 70 | 24 | [36 empty] | 2.7934 | 68
|  |  |  | 572.67 | HCl | 1 | Carbon steel | CS | 0.1 | 70 | 24 | [36 empty] | 2.2044 | 75
|  |  |  | 572.67 | HCl | 1 | Carbon steel | CS | 0.5 | 70 | 24 | [36 empty] | 1.4562 | 93
|  |  |  | 572.67 | HCl | 1 | Carbon steel | CS | 1 | 70 | 24 | [36 empty] | 0.8211 | 91
14 | Alkylamino-N,N,N-Triethyl-Oxoalkan-1-Ammonium Bromides (2a-l) | Cationic Surfactant | C21H45N2OBr | 421.499 | HCl | 1.5 | Carbon steel | CS | 0.059312 | 25 | 24 |  | B3LYP/6-311++G(d,p) | Vacuum | -0.33361 | -9.0779 | -0.13225 | -3.5988 | 0.20135 | 5.4791 | 9.0779 | 3.5988 | 6.3384 | 2.7395 | 11.7069 | 29.7541 | -0.21095 | -1012.1632 | -27542.3747 |  | 7.3324 | 10.844 | 4.5056 | [15 empty] | 96.34
|  |  |  | 421.499 | HCl | 1.5 | Carbon steel | CS | 0.11862 | 25 | 24 | [37 empty] | 96.24
|  |  |  | 421.499 | HCl | 1.5 | Carbon steel | CS | 0.23725 | 25 | 24 | [37 empty] | 96.44
|  |  |  | 421.499 | H2SO4 | 1.5 | Carbon steel | CS | 0.059312 | 25 | 24 | [37 empty] | 88.35
|  |  |  | 421.499 | H2SO4 | 1.5 | Carbon steel | CS | 0.11862 | 25 | 24 | [37 empty] | 87.26
|  |  |  | 421.499 | H2SO4 | 1.5 | Carbon steel | CS | 0.23725 | 25 | 24 | [37 empty] | 98.22
15 | 1-Substituted Alkylamino Oxoalkyl Pyridinium Bromides (3a-l) | Cationic Surfactant | C20H35N2OBr | 399.41 | HCl | 1.5 | Carbon steel | CS | 0.062592 | 25 | 24 |  | B3LYP/6-311++G(d,p) | Vacuum | -0.33322 | -9.0674 | -0.24307 | -6.6142 | 0.090153 | 2.4532 | 9.0674 | 6.6142 | 7.8408 | 1.2266 | 13.0608 | 33.1951 | -0.22836 | -968.0225 | -26341.2435 |  | 25.0602 | 29.1339 | 21.2932 | [15 empty] | 96.67
|  |  |  | 399.41 | HCl | 1.5 | Carbon steel | CS | 0.12518 | 25 | 24 | [37 empty] | 97.21
|  |  |  | 399.41 | HCl | 1.5 | Carbon steel | CS | 0.25037 | 25 | 24 | [37 empty] | 97.52
|  |  |  | 399.41 | H2SO4 | 1.5 | Carbon steel | CS | 0.062592 | 25 | 24 | [37 empty] | 10.51
|  |  |  | 399.41 | H2SO4 | 1.5 | Carbon steel | CS | 0.12518 | 25 | 24 | [37 empty] | 85.11
|  |  |  | 399.41 | H2SO4 | 1.5 | Carbon steel | CS | 0.25037 | 25 | 24 | [37 empty] | 93.47
16 | Dodecyl trimethylammonium bromide (DTAB) | Cationic Surfactant | C15H34NBr | 308.341 | HCl | 1 | Carbon steel | Low carbon steel | 0.001 | 25 | 4 | EIS | B3LYP/6-311++G(d,p) | Vacuum | -0.36496 | -9.9311 | -0.14693 | -3.9981 | 0.21803 | 5.933 | 9.9311 | 3.9981 | 6.9646 | 2.9665 | 9.4177 | 23.936 | -0.2682 | -646.7901 | -17600.0616 |  | 8.1755 | 12.0287 | 5.0641 | [15 empty] | 13.9119
|  |  |  | 308.341 | HCl | 1 | Carbon steel | Low carbon steel | 0.005 | 25 | 4 | EIS | [36 empty] | 31.2255
|  |  |  | 308.341 | HCl | 1 | Carbon steel | Low carbon steel | 0.01 | 25 | 4 | EIS | [36 empty] | 48.4518
|  |  |  | 308.341 | HCl | 1 | Carbon steel | Low carbon steel | 0.05 | 25 | 4 | EIS | [36 empty] | 82.3288
|  |  |  | 308.341 | HCl | 1 | Carbon steel | Low carbon steel | 0.1 | 25 | 4 | EIS | [36 empty] | 93.2708
|  |  |  | 308.341 | HCl | 1 | Carbon steel | Low carbon steel | 0.5 | 25 | 4 | EIS | [36 empty] | 95.0938
|  |  |  | 308.341 | HCl | 1 | Carbon steel | Low carbon steel | 1 | 25 | 4 | EIS | [36 empty] | 95.4688
17 | N,N'-didodecyl-N,N,N',N'-tetramethyl-1,4-butane-diammonium dibromide (12-4-12) | Cationic Surfactant | C32H70N2Br2 | 642.72 | HCl | 1 | Carbon steel | Low carbon steel | 0.0001 | 25 | 4 | EIS | B3LYP/6-311++G(d,p) | Vacuum | -0.39387 | -10.7177 | -0.22539 | -6.1333 | 0.16847 | 4.5844 | 10.7177 | 6.1333 | 8.4255 | 2.2922 | 0.056379 | 0.14329 | -0.29393 | -1370.9537 | -37305.5656 |  | 15.4848 | 19.9841 | 11.5586 | [15 empty] | 82.6646
|  |  |  | 642.72 | HCl | 1 | Carbon steel | Low carbon steel | 0.0005 | 25 | 4 | EIS | [36 empty] | 91.3519
|  |  |  | 642.72 | HCl | 1 | Carbon steel | Low carbon steel | 0.001 | 25 | 4 | EIS | [36 empty] | 92.2896
|  |  |  | 642.72 | HCl | 1 | Carbon steel | Low carbon steel | 0.005 | 25 | 4 | EIS | [36 empty] | 94.8365
|  |  |  | 642.72 | HCl | 1 | Carbon steel | Low carbon steel | 0.01 | 25 | 4 | EIS | [36 empty] | 94.5268
|  |  |  | 642.72 | HCl | 1 | Carbon steel | Low carbon steel | 0.05 | 25 | 4 | EIS | [36 empty] | 94.2782
|  |  |  | 642.72 | HCl | 1 | Carbon steel | Low carbon steel | 0.1 | 25 | 4 | EIS | [36 empty] | 93.7942
|  |  |  | 642.72 | HCl | 1 | Carbon steel | Low carbon steel | 0.5 | 25 | 4 | EIS | [36 empty] | 93.7418
18 | Pentamethyldiethylenetriamine octyl 2-chloroaceate (PMTH2E8) | Cationic Surfactant | C29H61N3O4Cl2 | 586.7178 | HCl | 3 | Stainless steel | AISI 304 | 0.021 | 25 | 24 | EIS | B3LYP/6-311++G(d,p) | Vacuum | -0.40727 | -11.0824 | -0.21924 | -5.9659 | 0.18803 | 5.1166 | 11.0824 | 5.9659 | 8.5241 | 2.5583 | 6.5663 | 16.6887 | -0.31044 | -1606.8999 | -43725.9898 |  | 14.2011 | 18.783 | 10.2588 | [14 empty] | 1.2 | 94
|  |  |  | 586.7178 | HCl | 3 | Stainless steel | AISI 304 | 0.21 | 25 | 24 | EIS | [35 empty] | 1.9 | 91
|  |  |  | 586.7178 | HCl | 3 | Stainless steel | AISI 304 | 2.1 | 25 | 24 | EIS | [35 empty] | 0.5 | 98
|  |  |  | 586.7178 | HCl | 3 | Stainless steel | AISI 304 | 4.2 | 25 | 24 | EIS | [35 empty] | 0.7 | 97
19 | Pentamethyldiethylenetriamine decyl 2-chloroaceate (PMTH2E10) | Cationic Surfactant | C33H69N3O4Cl2 | 642.8242 | HCl | 3 | Stainless steel | AISI 304 | 0.018 | 25 | 24 | EIS | B3LYP/6-311++G(d,p) | Vacuum | -0.39215 | -10.671 | -0.22098 | -6.0133 | 0.17117 | 4.6577 | 10.671 | 6.0133 | 8.3422 | 2.3288 | 5.8677 | 14.9133 | -0.29286 | -1764.1955 | -48006.2228 |  | 14.9412 | 19.4034 | 11.0612 | [14 empty] | 8.3 | 60
|  |  |  | 642.8242 | HCl | 3 | Stainless steel | AISI 304 | 0.18 | 25 | 24 | EIS | [35 empty] | 3.7 | 83
|  |  |  | 642.8242 | HCl | 3 | Stainless steel | AISI 304 | 1.8 | 25 | 24 | EIS | [35 empty] | 0.4 | 98
|  |  |  | 642.8242 | HCl | 3 | Stainless steel | AISI 304 | 3.6 | 25 | 24 | EIS | [35 empty] | 0.4 | 98
20 | Decamethylene bis-pyridinium dibromide (DBP) | Cationic Surfactant | C20H30N2Br2 | 458.276 | HCl | 1 | Copper alloy | P110 | 0.21821 | 30 | 168 | WL | B3LYP/6-311++G(d,p) | Vacuum | -0.48059 | -13.0775 | -0.28453 | -7.7425 | 0.19606 | 5.335 | 13.0775 | 7.7425 | 10.41 | 2.6675 | 0.97695 | 2.483 | -0.36099 | -889.4495 | -24203.1642 |  | 20.3126 | 25.851 | 15.4411 | [14 empty] | 3.8 | 86.39
|  |  |  | 458.276 | HCl | 1 | Copper alloy | P110 | 0.43642 | 30 | 168 | WL | [35 empty] | 3.44 | 87.67
|  |  |  | 458.276 | HCl | 1 | Copper alloy | P110 | 0.65463 | 30 | 168 | WL | [35 empty] | 2.7 | 90.33
21 | Octamethylenen bis-pyridinium dibromo (OBP) | Cationic Surfactant | C18H26N2Br2 | 430.223 | HCl | 1 | Copper alloy | P110 | 0.21821 | 30 | 168 | WL | B3LYP/6-311++G(d,p) | Vacuum | -0.5123 | -13.9405 | -0.29686 | -8.0781 | 0.21544 | 5.8624 | 13.9405 | 8.0781 | 11.0093 | 2.9312 | 0.25572 | 0.64992 | -0.38309 | -810.7849 | -22062.589 |  | 20.675 | 26.546 | 15.5367 | [14 empty] | 6.68 | 68.92
|  |  |  | 430.223 | HCl | 1 | Copper alloy | P110 | 0.43642 | 30 | 168 | WL | [35 empty] | 6.14 | 78
|  |  |  | 430.223 | HCl | 1 | Copper alloy | P110 | 0.65463 | 30 | 168 | WL | [35 empty] | 4.99 | 82.14
22 | Hexamethylene bis-pyridinium dibromo (HBP) | Cationic Surfactant | C16H22N2Br2 | 402.17 | HCl | 1 | Copper alloy | P110 | 0.21821 | 30 | 168 | WL | B3LYP/6-311++G(d,p) | Vacuum | -0.5206 | -14.1662 | -0.30321 | -8.2506 | 0.21739 | 5.9155 | 14.1662 | 8.2506 | 11.2084 | 2.9578 | 0.0001501 | 0.00038149 | -0.38715 | -732.1348 | -19922.4094 |  | 21.237 | 27.211 | 16.0025 | [14 empty] | 9.78 | 64.96
|  |  |  | 402.17 | HCl | 1 | Copper alloy | P110 | 0.43642 | 30 | 168 | WL | [35 empty] | 7.74 | 72.28
|  |  |  | 402.17 | HCl | 1 | Copper alloy | P110 | 0.65463 | 30 | 168 | WL | [35 empty] | 6.12 | 78.06
23 | 1-ethyl-4H-benzo[d][1,3]thizin-1-ium bromide (BTB) | Cationic Surfactant | C26H44BrNS | 482.605 | H2S | 1.7 | Carbon steel | X-65 | 0.1036 | 25 | - | EIS | B3LYP/6-311++G(d,p) | Vacuum | -0.33817 | -9.202 | -0.23824 | -6.4829 | 0.099923 | 2.719 | 9.202 | 6.4829 | 7.8424 | 1.3595 | 10.6192 | 26.9895 | -0.23311 | -1470.3256 | -40009.6119 |  | 22.6197 | 26.7109 | 18.8684 | [15 empty] | 46.69
|  |  |  | 482.605 | H2S | 1.7 | Carbon steel | X-65 | 0.20721 | 25 | [38 empty] | 58.47
|  |  |  | 482.605 | H2S | 1.7 | Carbon steel | X-65 | 0.31081 | 25 | [38 empty] | 66.17
|  |  |  | 482.605 | H2S | 1.7 | Carbon steel | X-65 | 0.41442 | 25 | [38 empty] | 84.95
|  |  |  | 482.605 | H2S | 1.7 | Carbon steel | X-65 | 0.51802 | 25 | [38 empty] | 93.49
24 | N-(3-((4-cyanophenyl)sulfonamido)propyl)-N,N-dimethyloctan-1-aminium iodide (CS-8) | Cationic Surfactant | C20H34N3O2SI | 507.4737 | CO2 | 59.8905 | Carbon steel | C1018 | 0.003 | 30 |  | PDP | B3LYP/6-311++G(d,p) | Vacuum | -0.36833 | -10.0227 | -0.16972 | -4.6182 | 0.19861 | 5.4045 | 10.0227 | 4.6182 | 7.3205 | 2.7023 | 5.3407 | 13.5737 | -0.27072 | -1495.5157 | -40695.0719 |  | 9.9156 | 13.9136 | 6.5931 | [15 empty] | 55.5
|  |  |  | 507.4737 | CO2 | 59.8905 | Carbon steel | C1018 | 0.009 | 30 |  | PDP | [36 empty] | 64.3
|  |  |  | 507.4737 | CO2 | 59.8905 | Carbon steel | C1018 | 0.05 | 30 |  | PDP | [36 empty] | 78.7
|  |  |  | 507.4737 | CO2 | 59.8905 | Carbon steel | C1018 | 0.1 | 30 |  | PDP | [36 empty] | 87.4
|  |  |  | 507.4737 | CO2 | 59.8905 | Carbon steel | C1018 | 0.5 | 30 |  | PDP | [36 empty] | 94.5
|  |  |  | 507.4737 | CO2 | 59.8905 | Carbon steel | C1018 | 0.003 | 30 |  | EIS | [36 empty] | 50.9
|  |  |  | 507.4737 | CO2 | 59.8905 | Carbon steel | C1018 | 0.009 | 30 |  | EIS | [36 empty] | 60.8
|  |  |  | 507.4737 | CO2 | 59.8905 | Carbon steel | C1018 | 0.05 | 30 |  | EIS | [36 empty] | 82.3
|  |  |  | 507.4737 | CO2 | 59.8905 | Carbon steel | C1018 | 0.1 | 30 |  | EIS | [36 empty] | 86.7
|  |  |  | 507.4737 | CO2 | 59.8905 | Carbon steel | C1018 | 0.5 | 30 |  | EIS | [36 empty] | 92.7
25 | N-(3-((4-cyanophenyl)sulfonamido)propyl)-N,N-dimethyldecan-1-aminium iodide (CS-10) | Cationic Surfactant | C22H38N3O2SI | 535.5269 | CO2 | 59.8905 | Carbon steel | C1018 | 0.003 | 30 |  | PDP | B3LYP/6-311++G(d,p) | Vacuum | -0.36809 | -10.0163 | -0.16964 | -4.6162 | 0.19845 | 5.4002 | 10.0163 | 4.6162 | 7.3162 | 2.7001 | 4.1182 | 10.4667 | -0.27038 | -1574.1633 | -42835.1815 |  | 9.9122 | 13.9078 | 6.5916 | [15 empty] | 59.1
|  |  |  | 535.5269 | CO2 | 59.8905 | Carbon steel | C1018 | 0.009 | 30 |  | PDP | [36 empty] | 68.2
|  |  |  | 535.5269 | CO2 | 59.8905 | Carbon steel | C1018 | 0.05 | 30 |  | PDP | [36 empty] | 83.1
|  |  |  | 535.5269 | CO2 | 59.8905 | Carbon steel | C1018 | 0.1 | 30 |  | PDP | [36 empty] | 91.3
|  |  |  | 535.5269 | CO2 | 59.8905 | Carbon steel | C1018 | 0.5 | 30 |  | PDP | [36 empty] | 97.6
|  |  |  | 535.5269 | CO2 | 59.8905 | Carbon steel | C1018 | 0.003 | 30 |  | EIS | [36 empty] | 56.2
|  |  |  | 535.5269 | CO2 | 59.8905 | Carbon steel | C1018 | 0.009 | 30 |  | EIS | [36 empty] | 71.2
|  |  |  | 535.5269 | CO2 | 59.8905 | Carbon steel | C1018 | 0.05 | 30 |  | EIS | [36 empty] | 87.4
|  |  |  | 535.5269 | CO2 | 59.8905 | Carbon steel | C1018 | 0.1 | 30 |  | EIS | [36 empty] | 90.2
|  |  |  | 535.5269 | CO2 | 59.8905 | Carbon steel | C1018 | 0.5 | 30 |  | EIS | [36 empty] | 94.3
26 | N-(3-((4-cyanophenyl)sulfonamido)propyl)-N,N-dimethyldodecan-1-aminium iodide (CS-12) | Cationic Surfactant | C24H42N3O2SI | 563.5801 | CO2 | 59.8905 | Carbon steel | C1018 | 0.003 | 30 |  | PDP | B3LYP/6-311++G(d,p) | Vacuum | -0.35629 | -9.6951 | -0.17855 | -4.8587 | 0.17774 | 4.8364 | 9.6951 | 4.8587 | 7.2769 | 2.4182 | 2.0221 | 5.1392 | -0.25284 | -1652.8216 | -44975.5836 |  | 10.949 | 14.8897 | 7.6128 | [15 empty] | 63.2
|  |  |  | 563.5801 | CO2 | 59.8905 | Carbon steel | C1018 | 0.009 | 30 |  | PDP | [36 empty] | 72.8
|  |  |  | 563.5801 | CO2 | 59.8905 | Carbon steel | C1018 | 0.05 | 30 |  | PDP | [36 empty] | 87.5
|  |  |  | 563.5801 | CO2 | 59.8905 | Carbon steel | C1018 | 0.1 | 30 |  | PDP | [36 empty] | 94.7
|  |  |  | 563.5801 | CO2 | 59.8905 | Carbon steel | C1018 | 0.5 | 30 |  | PDP | [36 empty] | 99.5
|  |  |  | 563.5801 | CO2 | 59.8905 | Carbon steel | C1018 | 0.003 | 30 |  | EIS | [36 empty] | 70.8
|  |  |  | 563.5801 | CO2 | 59.8905 | Carbon steel | C1018 | 0.009 | 30 |  | EIS | [36 empty] | 78.1
|  |  |  | 563.5801 | CO2 | 59.8905 | Carbon steel | C1018 | 0.05 | 30 |  | EIS | [36 empty] | 89.1
|  |  |  | 563.5801 | CO2 | 59.8905 | Carbon steel | C1018 | 0.1 | 30 |  | EIS | [36 empty] | 92.5
|  |  |  | 563.5801 | CO2 | 59.8905 | Carbon steel | C1018 | 0.5 | 30 |  | EIS | [36 empty] | 95.6
27 | N-[2-[(2-aminoethyl) amino]ethyl]-9-octadecenamide | Cationic Surfactant | C22H45N3O | 367.613 | CO2 | 85.5578 | Carbon steel | SAE/AISI grade 1018 (C1018) | 0.0007 | 25 | 2 | PDP | B3LYP/6-311++G(d,p) | Vacuum | -0.23279 | -6.3346 | -0.017282 | -0.47027 | 0.21551 | 5.8644 | 6.3346 | 0.47027 | 3.4024 | 2.9322 | 1.3556 | 3.4453 | 1.5072 | -1105.26 | -30075.6687 |  | 1.9741 | 4.0418 | 0.63937 | [14 empty] | 558 | 28
|  |  |  | 367.613 | CO2 | 85.5578 | Carbon steel | SAE/AISI grade 1018 (C1018) | 0.0014 | 25 | 2 | PDP | [35 empty] | 423 | 45
|  |  |  | 367.613 | CO2 | 85.5578 | Carbon steel | SAE/AISI grade 1018 (C1018) | 0.0027 | 25 | 2 | PDP | [35 empty] | 271 | 65
|  |  |  | 367.613 | CO2 | 85.5578 | Carbon steel | SAE/AISI grade 1018 (C1018) | 0.0082 | 25 | 2 | PDP | [35 empty] | 77 | 90
|  |  |  | 367.613 | CO2 | 85.5578 | Carbon steel | SAE/AISI grade 1018 (C1018) | 0.0136 | 25 | 2 | PDP | [35 empty] | 15 | 98
|  |  |  | 367.613 | CO2 | 85.5578 | Carbon steel | SAE/AISI grade 1018 (C1018) | 0.0272 | 25 | 2 | PDP | [35 empty] | 12 | 99
|  |  |  | 367.613 | CO2 | 85.5578 | Carbon steel | SAE/AISI grade 1018 (C1018) | 0.0408 | 25 | 2 | PDP | [35 empty] | 10 | 99
|  |  |  | 367.613 | CO2 | 85.5578 | Carbon steel | SAE/AISI grade 1018 (C1018) | 0.0544 | 25 | 2 | PDP | [35 empty] | 8 | 99
|  |  |  | 367.613 | CO2 | 85.5578 | Carbon steel | SAE/AISI grade 1018 (C1018) | 0.0007 | 25 | 2 | EIS | [36 empty] | 34
|  |  |  | 367.613 | CO2 | 85.5578 | Carbon steel | SAE/AISI grade 1018 (C1018) | 0.0014 | 25 | 2 | EIS | [36 empty] | 49
|  |  |  | 367.613 | CO2 | 85.5578 | Carbon steel | SAE/AISI grade 1018 (C1018) | 0.0027 | 25 | 2 | EIS | [36 empty] | 66
|  |  |  | 367.613 | CO2 | 85.5578 | Carbon steel | SAE/AISI grade 1018 (C1018) | 0.0082 | 25 | 2 | EIS | [36 empty] | 90
|  |  |  | 367.613 | CO2 | 85.5578 | Carbon steel | SAE/AISI grade 1018 (C1018) | 0.0136 | 25 | 2 | EIS | [36 empty] | 98
|  |  |  | 367.613 | CO2 | 85.5578 | Carbon steel | SAE/AISI grade 1018 (C1018) | 0.0272 | 25 | 2 | EIS | [36 empty] | 99
|  |  |  | 367.613 | CO2 | 85.5578 | Carbon steel | SAE/AISI grade 1018 (C1018) | 0.0408 | 25 | 2 | EIS | [36 empty] | 99
|  |  |  | 367.613 | CO2 | 85.5578 | Carbon steel | SAE/AISI grade 1018 (C1018) | 0.0544 | 25 | 2 | EIS | [36 empty] | 99
28 | Hexadecyl trimethyl ammonium bromide (C16TAB) | Cationic Surfactant | C19H42BrN | 364.448 | HCl | 0.5 | Alloy | AISI A3 | 0.068597 | 25 | 8 | PDP | B3LYP/6-311++G(d,p) | Vacuum | -0.33842 | -9.2088 | -0.14757 | -4.0157 | 0.19084 | 5.1931 | 9.2088 | 4.0157 | 6.6122 | 2.5966 | 14.9124 | 37.901 | -0.22315 | -804.093 | -21880.4928 |  | 8.4191 | 12.0498 | 5.4376 | [15 empty] | 66.1
|  |  |  | 364.448 | HCl | 0.5 | Alloy | AISI A3 | 0.13719 | 25 | 8 | PDP | [36 empty] | 73
|  |  |  | 364.448 | HCl | 0.5 | Alloy | AISI A3 | 0.27439 | 25 | 8 | PDP | [36 empty] | 79.99
|  |  |  | 364.448 | HCl | 0.5 | Alloy | AISI A3 | 0.54878 | 25 | 8 | PDP | [36 empty] | 839
|  |  |  | 364.448 | HCl | 0.5 | Alloy | AISI A3 | 0.068597 | 25 | 8 | EIS | [36 empty] | 68.3
|  |  |  | 364.448 | HCl | 0.5 | Alloy | AISI A3 | 0.13719 | 25 | 8 | EIS | [36 empty] | 75.2
|  |  |  | 364.448 | HCl | 0.5 | Alloy | AISI A3 | 0.27439 | 25 | 8 | EIS | [36 empty] | 79.7
|  |  |  | 364.448 | HCl | 0.5 | Alloy | AISI A3 | 0.54878 | 25 | 8 | EIS | [36 empty] | 82.6
29 | N,N-dimethyl-N-(3-((2-nitrophenyl)sulfonamido)propyl)dodecan-1-aminium iodide (QAS-12) | Cationic Surfactant | C23H42N3O4SI | 583.5671 | HCl | 4.9369 | Carbon steel | Q235 | 0.002 | - | - | EIS | B3LYP/6-311++G(d,p) | Vacuum | -0.36092 | -9.8212 | -0.20798 | -5.6594 | 0.15294 | 4.1618 | 9.8212 | 5.6594 | 7.7403 | 2.0809 | 3.0508 | 7.754 | -0.258 | -1765.103 | -48030.9165 |  | 14.3957 | 18.5259 | 10.7856 | [15 empty] | 25.5
|  |  |  | 583.5671 | HCl | 4.9369 | Carbon steel | Q235 | 0.008 |  |  | EIS | [36 empty] | 41.6
|  |  |  | 583.5671 | HCl | 4.9369 | Carbon steel | Q235 | 0.04 |  |  | EIS | [36 empty] | 53.8
|  |  |  | 583.5671 | HCl | 4.9369 | Carbon steel | Q235 | 0.09 |  |  | EIS | [36 empty] | 74.7
|  |  |  | 583.5671 | HCl | 4.9369 | Carbon steel | Q235 | 0.5 |  |  | EIS | [36 empty] | 91.6
30 | N-(3-(2-(isopropyldimethylammonio)acetoxy)propyl)-N,N-dimethyldodecan-1-aminium chloride bromide (Q1) | Cationic Surfactant | C24H52N2O2ClBr | 516.0389 | HCl | 1 | Carbon steel | X-65 | 0.01 | 20 | 24 | PDP | B3LYP/6-311++G(d,p) | Vacuum | -0.39712 | -10.8061 | -0.24325 | -6.6193 | 0.15386 | 4.1868 | 10.8061 | 6.6193 | 8.7127 | 2.0934 | 15.4397 | 39.2412 | -0.29404 | -1205.6373 | -32807.0736 |  | 18.131 | 22.7491 | 14.0364 | [15 empty] | 41.45
|  |  |  | 516.0389 | HCl | 1 | Carbon steel | X-65 | 0.05 | 20 | 24 | PDP | [36 empty] | 48.4
|  |  |  | 516.0389 | HCl | 1 | Carbon steel | X-65 | 0.1 | 20 | 24 | PDP | [36 empty] | 70.62
|  |  |  | 516.0389 | HCl | 1 | Carbon steel | X-65 | 0.5 | 20 | 24 | PDP | [36 empty] | 92.7
|  |  |  | 516.0389 | HCl | 1 | Carbon steel | X-65 | 1 | 20 | 24 | PDP | [36 empty] | 94.77
|  |  |  | 516.0389 | HCl | 1 | Carbon steel | X-65 | 5 | 20 | 24 | PDP | [36 empty] | 95.43
|  |  |  | 516.0389 | HCl | 1 | Carbon steel | X-65 | 0.01 | 20 | 24 | EIS | [36 empty] | 37
|  |  |  | 516.0389 | HCl | 1 | Carbon steel | X-65 | 0.05 | 20 | 24 | EIS | [36 empty] | 45.7
|  |  |  | 516.0389 | HCl | 1 | Carbon steel | X-65 | 0.1 | 20 | 24 | EIS | [36 empty] | 72.8
|  |  |  | 516.0389 | HCl | 1 | Carbon steel | X-65 | 0.5 | 20 | 24 | EIS | [36 empty] | 92.1
|  |  |  | 516.0389 | HCl | 1 | Carbon steel | X-65 | 1 | 20 | 24 | EIS | [36 empty] | 93.4
|  |  |  | 516.0389 | HCl | 1 | Carbon steel | X-65 | 5 | 20 | 24 | EIS | [36 empty] | 96.6
|  |  |  | 516.0389 | HCl | 1 | Carbon steel | X-65 | 0.01 | 20 | 24 | WL | [36 empty] | 40
|  |  |  | 516.0389 | HCl | 1 | Carbon steel | X-65 | 0.05 | 20 | 24 | WL | [36 empty] | 50
|  |  |  | 516.0389 | HCl | 1 | Carbon steel | X-65 | 0.1 | 20 | 24 | WL | [36 empty] | 73
|  |  |  | 516.0389 | HCl | 1 | Carbon steel | X-65 | 0.5 | 20 | 24 | WL | [36 empty] | 92
|  |  |  | 516.0389 | HCl | 1 | Carbon steel | X-65 | 1 | 20 | 24 | WL | [36 empty] | 94
|  |  |  | 516.0389 | HCl | 1 | Carbon steel | X-65 | 5 | 20 | 24 | WL | [36 empty] | 97
|  |  |  | 516.0389 | HCl | 1 | Carbon steel | X-65 | 0.01 | 45 | 24 | WL | [36 empty] | 30
|  |  |  | 516.0389 | HCl | 1 | Carbon steel | X-65 | 0.05 | 45 | 24 | WL | [36 empty] | 39.2
|  |  |  | 516.0389 | HCl | 1 | Carbon steel | X-65 | 0.1 | 45 | 24 | WL | [36 empty] | 50
|  |  |  | 516.0389 | HCl | 1 | Carbon steel | X-65 | 0.5 | 45 | 24 | WL | [36 empty] | 84
|  |  |  | 516.0389 | HCl | 1 | Carbon steel | X-65 | 1 | 45 | 24 | WL | [36 empty] | 92
|  |  |  | 516.0389 | HCl | 1 | Carbon steel | X-65 | 5 | 45 | 24 | WL | [36 empty] | 94.5
|  |  |  | 516.0389 | HCl | 1 | Carbon steel | X-65 | 0.01 | 70 | 24 | WL | [36 empty] | 26.5
|  |  |  | 516.0389 | HCl | 1 | Carbon steel | X-65 | 0.05 | 70 | 24 | WL | [36 empty] | 28.5
|  |  |  | 516.0389 | HCl | 1 | Carbon steel | X-65 | 0.1 | 70 | 24 | WL | [36 empty] | 30
|  |  |  | 516.0389 | HCl | 1 | Carbon steel | X-65 | 0.5 | 70 | 24 | WL | [36 empty] | 79
|  |  |  | 516.0389 | HCl | 1 | Carbon steel | X-65 | 1 | 70 | 24 | WL | [36 empty] | 90
|  |  |  | 516.0389 | HCl | 1 | Carbon steel | X-65 | 5 | 70 | 24 | WL | [36 empty] | 91
31 | N-(3-(2-((2-hydroxyethyl)dimethylammonio)acetoxy)propyl)-N,N-dimethyldodecan-1-aminium chloride bromide (Q2) | Cationic Surfactant | C23H50N2O3ClBr | 518.011 | HCl | 1 | Carbon steel | X-65 | 0.01 | 20 | 24 | PDP | B3LYP/6-311++G(d,p) | Vacuum | -0.39268 | -10.6853 | -0.24039 | -6.5414 | 0.15229 | 4.1439 | 10.6853 | 6.5414 | 8.6133 | 2.0719 | 14.0918 | 35.8153 | -0.28995 | -1241.5681 | -33784.8025 |  | 17.9034 | 22.4691 | 13.8557 | [15 empty] | 49.62
|  |  |  | 518.011 | HCl | 1 | Carbon steel | X-65 | 0.05 | 20 | 24 | PDP | [36 empty] | 59.85
|  |  |  | 518.011 | HCl | 1 | Carbon steel | X-65 | 0.1 | 20 | 24 | PDP | [36 empty] | 76.2
|  |  |  | 518.011 | HCl | 1 | Carbon steel | X-65 | 0.5 | 20 | 24 | PDP | [36 empty] | 93.92
|  |  |  | 518.011 | HCl | 1 | Carbon steel | X-65 | 1 | 20 | 24 | PDP | [36 empty] | 95.33
|  |  |  | 518.011 | HCl | 1 | Carbon steel | X-65 | 5 | 20 | 24 | PDP | [36 empty] | 96.24
|  |  |  | 518.011 | HCl | 1 | Carbon steel | X-65 | 0.01 | 20 | 24 | EIS | [36 empty] | 48.9
|  |  |  | 518.011 | HCl | 1 | Carbon steel | X-65 | 0.05 | 20 | 24 | EIS | [36 empty] | 57.4
|  |  |  | 518.011 | HCl | 1 | Carbon steel | X-65 | 0.1 | 20 | 24 | EIS | [36 empty] | 81.2
|  |  |  | 518.011 | HCl | 1 | Carbon steel | X-65 | 0.5 | 20 | 24 | EIS | [36 empty] | 93.3
|  |  |  | 518.011 | HCl | 1 | Carbon steel | X-65 | 1 | 20 | 24 | EIS | [36 empty] | 95.8
|  |  |  | 518.011 | HCl | 1 | Carbon steel | X-65 | 5 | 20 | 24 | EIS | [36 empty] | 97
|  |  |  | 518.011 | HCl | 1 | Carbon steel | X-65 | 0.01 | 20 | 24 | WL | [36 empty] | 50
|  |  |  | 518.011 | HCl | 1 | Carbon steel | X-65 | 0.05 | 20 | 24 | WL | [36 empty] | 55.9
|  |  |  | 518.011 | HCl | 1 | Carbon steel | X-65 | 0.1 | 20 | 24 | WL | [36 empty] | 80
|  |  |  | 518.011 | HCl | 1 | Carbon steel | X-65 | 0.5 | 20 | 24 | WL | [36 empty] | 94.4
|  |  |  | 518.011 | HCl | 1 | Carbon steel | X-65 | 1 | 20 | 24 | WL | [36 empty] | 96
|  |  |  | 518.011 | HCl | 1 | Carbon steel | X-65 | 5 | 20 | 24 | WL | [36 empty] | 98
|  |  |  | 518.011 | HCl | 1 | Carbon steel | X-65 | 0.01 | 45 | 24 | WL | [36 empty] | 33
|  |  |  | 518.011 | HCl | 1 | Carbon steel | X-65 | 0.05 | 45 | 24 | WL | [36 empty] | 44
|  |  |  | 518.011 | HCl | 1 | Carbon steel | X-65 | 0.1 | 45 | 24 | WL | [36 empty] | 60
|  |  |  | 518.011 | HCl | 1 | Carbon steel | X-65 | 0.5 | 45 | 24 | WL | [36 empty] | 85
|  |  |  | 518.011 | HCl | 1 | Carbon steel | X-65 | 1 | 45 | 24 | WL | [36 empty] | 94
|  |  |  | 518.011 | HCl | 1 | Carbon steel | X-65 | 5 | 45 | 24 | WL | [36 empty] | 96
|  |  |  | 518.011 | HCl | 1 | Carbon steel | X-65 | 0.01 | 70 | 24 | WL | [36 empty] | 27.5
|  |  |  | 518.011 | HCl | 1 | Carbon steel | X-65 | 0.05 | 70 | 24 | WL | [36 empty] | 30
|  |  |  | 518.011 | HCl | 1 | Carbon steel | X-65 | 0.1 | 70 | 24 | WL | [36 empty] | 31
|  |  |  | 518.011 | HCl | 1 | Carbon steel | X-65 | 0.5 | 70 | 24 | WL | [36 empty] | 80.6
|  |  |  | 518.011 | HCl | 1 | Carbon steel | X-65 | 1 | 70 | 24 | WL | [36 empty] | 91
|  |  |  | 518.011 | HCl | 1 | Carbon steel | X-65 | 5 | 70 | 24 | WL | [36 empty] | 92.8
32 | N-(3-(2-(phenyldiethylammonio)acetoxy)propyl)-N,N-dimethyldodecan-1-aminium chloride bromide (Q3) | Cationic Surfactant | C29H55N2O3ClBr | 595.116 | HCl | 1 | Carbon steel | X-65 | 0.01 | 20 | 24 | PDP | B3LYP/6-311++G(d,p) | Vacuum | -0.39165 | -10.6575 | -0.23125 | -6.2927 | 0.1604 | 4.3648 | 10.6575 | 6.2927 | 8.4751 | 2.1824 | 10.1831 | 25.8812 | -0.29042 | -1397.4367 | -38026.2039 |  | 16.4561 | 20.9664 | 12.4913 | [15 empty] | 55.01
|  |  |  | 595.116 | HCl | 1 | Carbon steel | X-65 | 0.05 | 20 | 24 | PDP | [36 empty] | 77.53
|  |  |  | 595.116 | HCl | 1 | Carbon steel | X-65 | 0.1 | 20 | 24 | PDP | [36 empty] | 82.28
|  |  |  | 595.116 | HCl | 1 | Carbon steel | X-65 | 0.5 | 20 | 24 | PDP | [36 empty] | 94.07
|  |  |  | 595.116 | HCl | 1 | Carbon steel | X-65 | 1 | 20 | 24 | PDP | [36 empty] | 96.63
|  |  |  | 595.116 | HCl | 1 | Carbon steel | X-65 | 5 | 20 | 24 | PDP | [36 empty] | 97.19
|  |  |  | 595.116 | HCl | 1 | Carbon steel | X-65 | 0.01 | 20 | 24 | EIS | [36 empty] | 53.7
|  |  |  | 595.116 | HCl | 1 | Carbon steel | X-65 | 0.05 | 20 | 24 | EIS | [36 empty] | 79.3
|  |  |  | 595.116 | HCl | 1 | Carbon steel | X-65 | 0.1 | 20 | 24 | EIS | [36 empty] | 85.4
|  |  |  | 595.116 | HCl | 1 | Carbon steel | X-65 | 0.5 | 20 | 24 | EIS | [36 empty] | 96.1
|  |  |  | 595.116 | HCl | 1 | Carbon steel | X-65 | 1 | 20 | 24 | EIS | [36 empty] | 97.6
|  |  |  | 595.116 | HCl | 1 | Carbon steel | X-65 | 5 | 20 | 24 | EIS | [36 empty] | 97.7
|  |  |  | 595.116 | HCl | 1 | Carbon steel | X-65 | 0.01 | 20 | 24 | WL | [36 empty] | 55
|  |  |  | 595.116 | HCl | 1 | Carbon steel | X-65 | 0.05 | 20 | 24 | WL | [36 empty] | 79
|  |  |  | 595.116 | HCl | 1 | Carbon steel | X-65 | 0.1 | 20 | 24 | WL | [36 empty] | 85.5
|  |  |  | 595.116 | HCl | 1 | Carbon steel | X-65 | 0.5 | 20 | 24 | WL | [36 empty] | 95.5
|  |  |  | 595.116 | HCl | 1 | Carbon steel | X-65 | 1 | 20 | 24 | WL | [36 empty] | 98.5
|  |  |  | 595.116 | HCl | 1 | Carbon steel | X-65 | 5 | 20 | 24 | WL | [36 empty] | 99.5
|  |  |  | 595.116 | HCl | 1 | Carbon steel | X-65 | 0.01 | 45 | 24 | WL | [36 empty] | 35
|  |  |  | 595.116 | HCl | 1 | Carbon steel | X-65 | 0.05 | 45 | 24 | WL | [36 empty] | 49
|  |  |  | 595.116 | HCl | 1 | Carbon steel | X-65 | 0.1 | 45 | 24 | WL | [36 empty] | 62.5
|  |  |  | 595.116 | HCl | 1 | Carbon steel | X-65 | 0.5 | 45 | 24 | WL | [36 empty] | 86.2
|  |  |  | 595.116 | HCl | 1 | Carbon steel | X-65 | 1 | 45 | 24 | WL | [36 empty] | 96.5
|  |  |  | 595.116 | HCl | 1 | Carbon steel | X-65 | 5 | 45 | 24 | WL | [36 empty] | 97.5
|  |  |  | 595.116 | HCl | 1 | Carbon steel | X-65 | 0.01 | 70 | 24 | WL | [36 empty] | 28.5
|  |  |  | 595.116 | HCl | 1 | Carbon steel | X-65 | 0.05 | 70 | 24 | WL | [36 empty] | 32
|  |  |  | 595.116 | HCl | 1 | Carbon steel | X-65 | 0.1 | 70 | 24 | WL | [36 empty] | 35
|  |  |  | 595.116 | HCl | 1 | Carbon steel | X-65 | 0.5 | 70 | 24 | WL | [36 empty] | 82
|  |  |  | 595.116 | HCl | 1 | Carbon steel | X-65 | 1 | 70 | 24 | WL | [36 empty] | 95
|  |  |  | 595.116 | HCl | 1 | Carbon steel | X-65 | 5 | 70 | 24 | WL | [36 empty] | 96
Note on AW248: PC-01: mmpy
Note on AW300: PC-01: micrometer/year